## components
| Component | Mass tonne | Lift height m | Surface area sq m | Coeff drag | Coeff drag (installed) | Section height m | Lever arm m | Cycle time installation hrs | Offload hook height m | Offload cycle time hrs | Multplier drag rotor | Multiplier tower drag
0 | IEA 3.6-130 Bedplate | 80 | 82 | 32 | 0.7 | 0.7 | 0 | 85 | 2 | 6 | 0.5 | 1 | 0
1 | IEA 3.6-130 Drivetrain | 80 | 86 | 20 | 0.9 | 0.9 | 0 | 85 | 2 | 6 | 0.5 | 0 | 0
2 | Hub | 35 | 85 | 12.16 | 1.1 | 1.1 | 0 | 85 | 1 | 6 | 0.5 | 0 | 0
3 | Blade 1 | 17 | 85 | 68.8 | 0.1 | 1.4 | 0 | 85 | 1 | 6 | 0.5 | 0.66667 | 0
4 | Blade 2 | 17 | 85 | 68.8 | 0.1 | 1.4 | 0 | 85 | 1 | 6 | 0.5 | 0.66667 | 0
5 | Blade 3 | 17 | 85 | 68.8 | 0.1 | 1.4 | 0 | 85 | 1 | 6 | 0.5 | 0.66667 | 0
6 | Tower section 1 | 65 | 20 | 85 | 0.6 | 1.1 | 20 | 10 | 1 | 6 | 0.5 | 0 | 1
7 | Tower section 2 | 55 | 40 | 85 | 0.6 | 1.1 | 20 | 30 | 1 | 6 | 0.5 | 0 | 1
8 | Tower section 3 | 45 | 60 | 85 | 0.6 | 1.1 | 20 | 50 | 1 | 6 | 0.5 | 0 | 1
9 | Tower section 4 | 40 | 85 | 90 | 0.6 | 1.1 | 25 | 72.5 | 1 | 6 | 0.5 | 0 | 1

## cable_specs
| Array Cable | Conductor Size (mm2) | Current Capacity (A) | Rated Voltage (V) | AC Resistance (Ohms/km) | Inductance (mH/km) | Capacitance (nF/km) | Cost (USD/LF) | Notes
0 | AWG 1/0 | 120 | 300 | 36 | 0.253 | 0.398 | 0.179 | 6 | 2017 National Construction Estimator: Page 558 ; 50% discount applied for bulk order.
1 | AWG 4/0 | 240 | 440 | 36 | 0.125 | 0.359 | 0.223 | 9 | 2017 National Construction Estimator: Page 558 ; 50% discount applied for bulk order.
2 | MCM 500 | 500 | 640 | 36 | 0.0605 | 0.317 | 0.293 | 13 | 2017 National Construction Estimator: Page 558 ; 50% discount applied for bulk order.
3 | MCM1000 | 800 | 830 | 36 | 0.0367 | 0.291 | 0.375 | 16 | (curve fitted) 2017 National Construction Estimator: Page 558 ; 50% discount applied for bulk order.
4 | MCM1250 | 1000 | 935 | 36 | 0.0291 | 0.284 | 0.411 | 17 | (curve fitted) 2017 National Construction Estimator: Page 558 ; 50% discount applied for bulk order.

## equip
| Equipment ID | Operation | Equipment name | Crane capacity tonne | Number of equipment
0 | E1 | Base | Crawler crane | 500 | 1
1 | E1 | Base | Truck crane | 50 | 1
2 | E1 | Top | Crawler crane | 500 | 1
3 | E1 | Top | Truck crane | 50 | 2
4 | E2 | Top | Crawler crane | 600 | 1
5 | E2 | Top | Truck crane | 50 | 2
6 | E2 | Top | RT | 100 | 2
7 | E3 | Top | Crawler crane | 750 | 1
8 | E3 | Top | RT | 100 | 2
9 | E4 | Top | Crawler crane | 1000 | 1
10 | E4 | Top | RT | 100 | 2
11 | ST1 | Top | Mobile crane | 200 | 1
12 | ST1 | Top | RT | 100 | 2
13 | OL1 | Offload | Offload crane | 75 | 2
14 | OL2 | Offload | Offload crane | 200 | 2
15 | B1 | Base | Crawler crane | 275 | 1
16 | B1 | Base | Truck crane | 50 | 1
17 | E2 | Base | Crawler crane | 600 | 1
18 | E2 | Base | Truck crane | 50 | 2
19 | E2 | Base | RT | 100 | 2
20 | E3 | Base | Crawler crane | 750 | 1
21 | E3 | Base | RT | 100 | 2
22 | E4 | Base | Crawler crane | 1000 | 1
23 | E4 | Base | RT | 100 | 2
24 | ST1 | Base | Mobile crane | 200 | 1
25 | ST1 | Base | RT | 100 | 2
26 | OL2 | Base | Offload crane | 200 | 2

## crane_specs
| Equipment name | Crane name | Boom system | Crane capacity tonne | Speed of travel km per hr | Hoist speed m per min | Crew type ID | Equipment ID | Setup time hr | Breakdown time hr | Max wind speed m per s | Hub height m | Max capacity tonne | Radius m | Hook Height m | Mobilization cost USD
0 | Offload crane | LB 75 | Hydraulic | 75 | 40 | 60 | C0 | OL1 | 0 | 0 | 10 | 12.5 | 38 | 5.4 | 12.5 | 8040
1 | Offload crane | LB 258 | Hydraulic | 200 | 40 | 60 | C0 | OL2 | 0 | 0 | 10 | 48 | 63 | 11 | 48 | 40610
2 | Crawler crane | M999 | 22EL | 275 | 2 | 20 | C1 | B1 | 0 | 40 | 9 | 57 | 67 | 14 | 57 | 68709
3 | Crawler crane | LR1500 | SL3F | 500 | 2 | 20 | C1 | E1 | 0 | 40 | 9 | 80 | 102 | 16 | 94 | 184398
4 | Crawler crane | LR1500 | SL3F | 500 | 2 | 20 | C1 | E1 | 0 | 40 | 9 | 85 | 95 | 16 | 100 | 184398
5 | Crawler crane | LR1500 | SL3F | 500 | 2 | 20 | C1 | E1 | 0 | 40 | 9 | 90 | 87 | 16 | 106 | 184398
6 | Crawler crane | LR1500 | SL3F | 500 | 2 | 20 | C1 | E1 | 0 | 40 | 9 | 100 | 77 | 18 | 112 | 184398
7 | Crawler crane | LR1500 | SL4DFB + Derrick | 500 | 2 | 20 | C1 | E1 | 2 | 40 | 9 | 80 | 112 | 16 | 94 | 184398
8 | Crawler crane | LR1500 | SL4DFB + Derrick | 500 | 2 | 20 | C1 | E1 | 2 | 40 | 9 | 90 | 105 | 16 | 100 | 184398
9 | Crawler crane | LR1500 | SL4DFB + Derrick | 500 | 2 | 20 | C1 | E1 | 2 | 40 | 9 | 100 | 90 | 16 | 112 | 184398
10 | Crawler crane | LR1500 | SL4DFB + Derrick | 500 | 2 | 20 | C1 | E1 | 2 | 40 | 9 | 120 | 74 | 18 | 130 | 184398
11 | Crawler crane | LR1500 | SL4DFB + Derrick | 500 | 2 | 20 | C1 | E1 | 2 | 40 | 9 | 130 | 60 | 20 | 142 | 184398
12 | Crawler crane | LR1600/2 | SL8F3 | 600 | 2 | 20 | C2 | E2 | 0 | 40 | 9 | 80 | 137 | 18 | 93 | 249177
13 | Crawler crane | LR1600/2 | SL8F3 | 600 | 2 | 20 | C2 | E2 | 0 | 40 | 9 | 100 | 118 | 18 | 114 | 249177
14 | Crawler crane | LR1600/2 | SL3F | 600 | 2 | 20 | C2 | E2 | 0 | 40 | 9 | 105 | 93 | 18 | 117 | 249177
15 | Crawler crane | LR1600/2 | HSL4DF + Derrick boom | 600 | 2 | 20 | C2 | E2 | 2 | 40 | 9 | 120 | 87 | 20 | 135 | 249177
16 | Crawler crane | LR1600/2 | SL13DFB + Derrick | 600 | 2 | 20 | C2 | E2 | 2 | 40 | 9 | 135 | 96 | 20 | 147 | 249177
17 | Crawler crane | LR1600/2 | SL13DFB + Derrick | 600 | 2 | 20 | C2 | E2 | 2 | 40 | 9 | 140 | 87 | 24 | 152 | 249177
18 | Crawler crane | LR1600/2 | SL13DFB2 + Derrick | 600 | 2 | 20 | C2 | E2 | 2 | 40 | 9 | 150 | 71 | 24 | 164 | 249177
19 | Crawler crane | LR1750/2 | HSL8HS | 750 | 2 | 20 | C3 | E3 | 0 | 40 | 9 | 80 | 111 | 18 | 101 | 360193
20 | Crawler crane | LR1500/2 | HSL8HS | 750 | 2 | 20 | C3 | E3 | 0 | 40 | 9 | 95 | 110 | 18 | 109 | 360193
21 | Crawler crane | LR1750/2 | HSL7DHS | 750 | 2 | 20 | C3 | E3 | 2 | 40 | 9 | 120 | 108 | 18 | 136 | 360193
22 | Crawler crane | LR1750/2 | HSL7DHS | 750 | 2 | 20 | C3 | E3 | 2 | 40 | 9 | 130 | 98 | 18 | 147 | 360193
23 | Crawler crane | LR1500/2 | HSL7DHS | 750 | 2 | 20 | C3 | E3 | 2 | 40 | 9 | 140 | 89 | 22 | 152 | 360193
24 | Crawler crane | LR1750/2 | SX3D4F2B Derrick (walk) | 750 | 2 | 20 | C3 | E3 | 0 | 40 | 9 | 140 | 141 | 28 | 154 | 360193
25 | Crawler crane | LR1750/2 | SX3D4F2B Derrick (walk) | 750 | 2 | 20 | C3 | E3 | 0 | 40 | 9 | 150 | 118 | 28 | 165 | 360193
26 | Crawler crane | LR11000 | SL3F | 1000 | 1 | 25 | C4 | E4 | 3 | 40 | 9 | 100 | 179 | 18 | 114 | 579224
27 | Crawler crane | LR11000 | SL3F | 1000 | 1 | 25 | C4 | E4 | 3 | 40 | 9 | 110 | 152 | 18 | 120 | 579224
28 | Crawler crane | LR11000 | SL2DFB | 1000 | 1 | 25 | C4 | E4 | 3 | 40 | 9 | 120 | 179 | 20 | 132 | 579224
29 | Crawler crane | LR11000 | SL2DFB | 1000 | 1 | 25 | C4 | E4 | 3 | 40 | 9 | 140 | 133 | 18 | 136 | 579224
30 | Crawler crane | LR11000 | SL2DFB | 1000 | 1 | 25 | C4 | E4 | 3 | 40 | 9 | 150 | 154 | 18 | 147 | 579224
31 | Crawler crane | LR11000 | SL2DFB | 1000 | 1 | 25 | C4 | E4 | 3 | 40 | 9 | 155 | 140 | 22 | 152 | 579224
32 | Crawler crane | LR11000 | SL2DFB | 1000 | 1 | 25 | C4 | E4 | 3 | 40 | 9 | 160 | 120 | 26 | 174 | 579224
33 | Crawler crane | LR11000 | SL2DFB | 1000 | 1 | 25 | C4 | E4 | 3 | 40 | 9 | 180 | 73 | 22 | 192 | 579224
34 | Crawler crane | LR11000 | SL2DFB | 1000 | 1 | 25 | C4 | E4 | 3 | 40 | 9 | 185 | 54 | 34 | 198 | 579224
35 | Crawler crane | LR11000 | PDW3B Derrick | 1000 | 1 | 25 | C4 | E4 | 6 | 40 | 9 | 130 | 227 | 28 | 147 | 579224
36 | Crawler crane | LR11000 | PDW3B2 Derrick | 1000 | 1 | 25 | C4 | E4 | 6 | 40 | 9 | 165 | 142 | 26 | 174 | 579224

## development
| Type of cost | Cost USD | Phase of construction
0 | Equipment rental | 0 | Development
1 | Labor | 150000 | Development
2 | Materials | 0 | Development
3 | Mobilization | 0 | Development
4 | Other | 0 | Development

## crew_price
| Labor type ID | Hourly rate USD per hour | Per diem USD per day | Notes/References
0 | Crane operator | 81.9105 | 149 | 2017 National Construction Estimator: Page 307 ; https://www.federalpay.org/perdiem/2019 ; 25% for work on a ladder or a scaffold, in a crawl space, in a congested area or remote from the material storage point; plus 20% for demanding specs, rigid inspec-tions, unreliable suppliers.
1 | Oiler | 61.625 | 149 | (35% burden) https://www.ziprecruiter.com/Salaries/How-Much-Does-an-Oiler-Make-an-Hour ; 25% for work on a ladder or a scaffold, in a crawl space, in a congested area or remote from the material storage point; plus 20% for demanding specs, rigid inspec-tions, unreliable suppliers.
2 | Rigger | 85.84 | 149 | 2017 National Construction Estimator: Page 307 ; 25% for work on a ladder or a scaffold, in a crawl space, in a congested area or remote from the material storage point; plus 20% for demanding specs, rigid inspec-tions, unreliable suppliers.
3 | Truck driver | 66.41 | 149 | 2017 National Construction Estimator: Page 307 ; 25% for work on a ladder or a scaffold, in a crawl space, in a congested area or remote from the material storage point; plus 20% for demanding specs, rigid inspec-tions, unreliable suppliers.
4 | Iron worker | 94.5545 | 149 | 2017 National Construction Estimator: Page 307 ; 25% for work on a ladder or a scaffold, in a crawl space, in a congested area or remote from the material storage point; plus 20% for demanding specs, rigid inspec-tions, unreliable suppliers.
5 | Project manager | 119 | 149 | (50% burden) https://www.salary.com/tools/salary-calculator/project-manager-sr-construction-hourly?type=base; plus 20% for demanding specs, rigid inspec-tions, unreliable suppliers.
6 | Site manager | 112.2 | 149 | (50% burden) https://www.salary.com/tools/salary-calculator/construction-manager-ii-hourly; plus 20% for demanding specs, rigid inspec-tions, unreliable suppliers.
7 | Construction manager | 112.2 | 149 | (50% burden) https://www.salary.com/tools/salary-calculator/construction-manager-ii-hourly; plus 20% for demanding specs, rigid inspec-tions, unreliable suppliers.
8 | Project engineer | 93.5 | 149 | (50% burden) https://www.salary.com/tools/salary-calculator/project-engineer-iii-construction-hourly; plus 20% for demanding specs, rigid inspec-tions, unreliable suppliers.
9 | Safety or qc manager | 106.1176 | 149 | (70% burden) https://www.salary.com/tools/salary-calculator/construction-site-safety-manager-hourly; plus 35% for demanding specs, rigid inspec-tions, unreliable suppliers.
10 | Logistics manager | 99.9 | 149 | (50 % burden) https://www.salary.com/research/salary/benchmark/logistics-manager-hourly-wages; plus 35% for demanding specs, rigid inspec-tions, unreliable suppliers.
11 | Rigger foreman | 85.84 | 149 | 2017 National Construction Estimator: Page 307 ; 25% for work on a ladder or a scaffold, in a crawl space, in a congested area or remote from the material storage point; plus 20% for demanding specs, rigid inspec-tions, unreliable suppliers.
12 | Rigger | 85.84 | 149 | 2017 National Construction Estimator: Page 307 ; 25% for work on a ladder or a scaffold, in a crawl space, in a congested area or remote from the material storage point; plus 20% for demanding specs, rigid inspec-tions, unreliable suppliers.
13 | Operator | 81.9105 | 149 | 2017 National Construction Estimator: Page 307 ; 25% for work on a ladder or a scaffold, in a crawl space, in a congested area or remote from the material storage point; plus 20% for demanding specs, rigid inspec-tions, unreliable suppliers.
14 | Oiler | 71.145 | 149 | (35% burden) https://www.ziprecruiter.com/Salaries/How-Much-Does-an-Oiler-Make-an-Hour ; 25% for work on a ladder or a scaffold, in a crawl space, in a congested area or remote from the material storage point; plus 20% for demanding specs, rigid inspec-tions, unreliable suppliers.
15 | Electrician | 85.84 | 149 | 2017 National Construction Estimator: Page 307 ; 25% for work on a ladder or a scaffold, in a crawl space, in a congested area or remote from the material storage point; plus 20% for demanding specs, rigid inspec-tions, unreliable suppliers.
16 | Tool room | 85.84 | 149 | 2017 National Construction Estimator: Page 307 ; 25% for work on a ladder or a scaffold, in a crawl space, in a congested area or remote from the material storage point; plus 20% for demanding specs, rigid inspec-tions, unreliable suppliers.
17 | QC/QA tech | 87.125 | 149 | (50% burden for QC/QC Manager) https://www.ziprecruiter.com/Salaries/How-Much-Does-a-Construction-Quality-Control-Manager-Make-an-Hour ; 25% for work on a ladder or a scaffold, in a crawl space, in a congested area or remote from the material storage point; plus 20% for demanding specs, rigid inspec-tions, unreliable suppliers.
18 | Office admin | 44.5625 | 149 | (35% burden) https://www.salary.com/tools/salary-calculator/administrative-assistant-ii-hourly ; 25% for work on a ladder or a scaffold, in a crawl space, in a congested area or remote from the material storage point; plus 20% for demanding specs, rigid inspec-tions, unreliable suppliers.
19 | RSMeans |  | 149

## crew
| Crew type ID | Operation | Crew name | Labor type ID | Number of workers
0 | M0 | Management | Management - project size | Project manager | 1
1 | M0 | Management | Management - project size | Site manager | 1
2 | M0 | Management | Management - project size | Construction manager | 1
3 | M0 | Management | Management - project size | Project engineer | 1
4 | M0 | Management | Management - project size | Safety or qc manager | 1
5 | M0 | Management | Management - project size | Logistics manager | 1
6 | M0 | Management | Management - project size | Office admin | 1
7 | M1 | Management | Management - rate construction | Tool room | 1
8 | M1 | Management | Management - rate construction | Electrician | 2
9 | MC0 | Mechanical completion | Mechanical completion | QC/QA tech | 2
10 | MC0 | Mechanical completion | Mechanical completion | Electrician | 1
11 | C0 | Offload | Offload can tower | Crane operator | 2
12 | C0 | Offload | Offload can tower | Oiler | 2
13 | C0 | Offload | Offload can tower | Iron worker | 3
14 | C0 | Offload | Offload can tower | Rigger foreman | 1
15 | C5 | Base | Base 300t | Crane operator | 2
16 | C5 | Base | Base 300t | Oiler | 2
17 | C5 | Base | Base 300t | Iron worker | 3
18 | C5 | Base | Base 300t | Truck driver | 1
19 | C5 | Base | Base 300t | Rigger foreman | 1
20 | C5 | Base | Base 400t | Crane operator | 2
21 | C5 | Base | Base 400t | Oiler | 2
22 | C5 | Base | Base 400t | Iron worker | 3
23 | C5 | Base | Base 400t | Truck driver | 1
24 | C5 | Base | Base 400t | Rigger foreman | 1
25 | C1 | Base | Base 500t | Crane operator | 2
26 | C1 | Base | Base 500t | Oiler | 2
27 | C1 | Base | Base 500t | Iron worker | 3
28 | C1 | Base | Base 500t | Truck driver | 1
29 | C1 | Base | Base 500t | Rigger foreman | 1
30 | C6 | Top | Top 400t | Crane operator | 2
31 | C6 | Top | Top 400t | Oiler | 2
32 | C6 | Top | Top 400t | Iron worker | 6
33 | C6 | Top | Top 400t | Truck driver | 1
34 | C6 | Top | Top 400t | Rigger foreman | 1
35 | C1 | Top | Top 500t | Crane operator | 2
36 | C1 | Top | Top 500t | Oiler | 2
37 | C1 | Top | Top 500t | Iron worker | 6
38 | C1 | Top | Top 500t | Truck driver | 1
39 | C1 | Top | Top 500t | Rigger foreman | 1
40 | C2 | Top | Top 600t | Crane operator | 2
41 | C2 | Top | Top 600t | Oiler | 2
42 | C2 | Top | Top 600t | Iron worker | 6
43 | C2 | Top | Top 600t | Truck driver | 1
44 | C2 | Top | Top 600t | Rigger foreman | 1
45 | C3 | Top | Top 750t | Crane operator | 2
46 | C3 | Top | Top 750t | Oiler | 2
47 | C3 | Top | Top 750t | Iron worker | 6
48 | C3 | Top | Top 750t | Truck driver | 1
49 | C3 | Top | Top 750t | Rigger foreman | 1
50 | C4 | Top | Top 1000t | Crane operator | 2
51 | C4 | Top | Top 1000t | Oiler | 2
52 | C4 | Top | Top 1000t | Iron worker | 6
53 | C4 | Top | Top 1000t | Truck driver | 1
54 | C4 | Top | Top 1000t | Rigger foreman | 1
55 | C1 | Base | Top 500t | Crane operator | 2
56 | C1 | Base | Top 500t | Oiler | 2
57 | C1 | Base | Top 500t | Iron worker | 6
58 | C1 | Base | Top 500t | Truck driver | 1
59 | C1 | Base | Top 500t | Rigger foreman | 1
60 | C2 | Base | Top 600t | Crane operator | 2
61 | C2 | Base | Top 600t | Oiler | 2
62 | C2 | Base | Top 600t | Iron worker | 6
63 | C2 | Base | Top 600t | Truck driver | 1
64 | C2 | Base | Top 600t | Rigger foreman | 1
65 | C3 | Base | Top 750t | Crane operator | 2
66 | C3 | Base | Top 750t | Oiler | 2
67 | C3 | Base | Top 750t | Iron worker | 6
68 | C3 | Base | Top 750t | Truck driver | 1
69 | C3 | Base | Top 750t | Rigger foreman | 1
70 | C4 | Base | Top 1000t | Crane operator | 2
71 | C4 | Base | Top 1000t | Oiler | 2
72 | C4 | Base | Top 1000t | Iron worker | 6
73 | C4 | Base | Top 1000t | Truck driver | 1
74 | C4 | Base | Top 1000t | Rigger foreman | 1
75 | C0 | Base | Offload can tower | Crane operator | 2
76 | C0 | Base | Offload can tower | Oiler | 2
77 | C0 | Base | Offload can tower | Iron worker | 3
78 | C0 | Base | Offload can tower | Rigger foreman | 1

## equip_price
| Equipment name | Crane capacity tonne | Equipment price USD per hour | Cost USD per breakdown | Fuel consumption gal per day
0 | Mobile crane | 75 | 35 |  | 44
1 | Mobile crane | 200 | 149 |  | 64
2 | Crawler crane | 275 | 217 | 37674 | 76
3 | Crawler crane | 250 | 194 | 30534 | 72
4 | Crawler crane | 400 | 330 | 73375 | 97
5 | Crawler crane | 500 | 420 | 101936 | 113
6 | Crawler crane | 600 | 511 | 130497 | 130
7 | Crawler crane | 750 | 647 | 173339 | 154
8 | Crawler crane | 1000 | 873 | 244741 | 195
9 | Crawler crane | 1350 | 1190 | 344705 | 252
10 | Truck crane | 50 | 13
11 | RT | 100 | 58
12 | Offload crane | 75 | 35 |  | 44
13 | Offload crane | 200 | 149 |  | 64

## material_price
| Material type ID | Material price USD per unit | Unit | Notes
0 | unique identifier for the material | price of material per unit | unit of measure used for cost
1 | Concrete 3000 psi | 117 | cubic yard | http://gsiconcrete.com/pricing/
2 | Concrete 5000 psi | 140 | cubic yard | http://gsiconcrete.com/pricing/
3 | Concrete 8000 psi | 130 | cubic yard | Curve fit http://gsiconcrete.com/pricing/
4 | Steel - rebar | 1120 | ton (short) | https://www.steelsupplylp.com/sku/102775?gclid=CjwKCAiArJjvBRACEiwA-Wiqq4ABiyva5EA-XadDWwH1gL0MW1hrl9wGVwuvSozApVidIpw8fvRJPxoCaHYQAvD_BwE
5 | Road base - 3/4 inch crushed stone | 15 | Loose cubic yard | https://homeguide.com/costs/gravel-prices#yard
6 | Excavated dirt | 0 | cubic yard
7 | Backfill | 0 | cubic yard

## rsmeans
| Operation ID | Type of cost | Material type ID | Rate USD per unit | Units | Daily output | Per Diem Hours (per unit) | Module | Number of workers | Notes | Additional Notes | Source
0 | Concrete placement | Equipment rental | Concrete 5000 psi | 4.61 | $/cubic yard |  |  | Foundations |  |  |  | Source 2017 National Construction Estimator: Page 349
1 | Rebar installation | Equipment rental | Steel - rebar | 0 | $/ton (short) |  |  | Foundations |  |  |  | Source: 2017 National Construction Estimator: Page 345
2 | Survey | Equipment rental | [5 empty] | Roads
3 | Clear and grub | Equipment rental | [5 empty] | Roads
4 | Topsoil stripping and stockpiling | Equipment rental |  | 1.63 | cubic yard |  | 0 | Roads | 1 | Mass excavation using a crawler tractor with a dozing blade attached. Costs shown include excavation and pushing soil 150' to a stockpile. | 460 HP D-9 dozer with “U”- blade | 2017 National Construction Estimator: Page 599
5 | Stormwater pollution prevention | Equipment rental | [5 empty] | Roads
6 | Culverts | Equipment rental | [5 empty] | Roads
7 | Compaction of soil (subgrade and crane path) | Equipment rental |  | 1.15 | embankment cubic yards crane |  | 0 | Roads | 3 | Compacting with a sheepsfoot roller towed behind a D-7 tractor and a 3,500 gallon truck |  | http://www.get-a-quote.net/QuoteEngine/costbook.asp?WCI=CostFrameSet&BookId=84&Mode=Page
8 | Mass material movement (cut and fill) | Equipment rental | [5 empty] | Roads
9 | Placing road base (hauling) | Equipment rental | Road base - 3/4 inch crushed stone | 5.16 | loose cubic yard |  | 0 | Roads | 1 | RSMeans 31 23.23 9034 B34B 20 MPH cycle 6 miles
10 | Rough grading road base | Equipment rental |  | 796 | Each (100000 square feet) |  |  | Roads | 0 | Rough grade sub-base course on roadway (.2 acres per hour) | Site preparation grading based on using one crawler tractor | http://www.get-a-quote.net/QuoteEngine/costbook.asp?WCI=CostFrameSet&BookId=84&Mode=Page
11 | Compacting road base | Equipment rental |  | 1.15 | embankment cubic yards road |  | 0 | Roads | 3 | Compacting with a sheepsfoot roller towed behind a D-7 tractor and a 3,500 gallon truck |  | http://www.get-a-quote.net/QuoteEngine/costbook.asp?WCI=CostFrameSet&BookId=84&Mode=Page
12 | Final grading | Equipment rental | [5 empty] | Roads
13 | Road maintanance | Equipment rental | [5 empty] | Roads
14 | Decompaction of crane paths | Equipment rental | [5 empty] | Roads
15 | Reseeding, planting, etc | Equipment rental | [5 empty] | Roads
16 | Concrete placement | Labor | Concrete 5000 psi | 8.33 | $/cubic yard | 200 |  | Foundations | 3 | 2 laborers, 1 carpenter | Ready-mix concrete for the pour strip including 3% waste. Pump mix, including pumping cost. These costs assume that the site has been graded and compacted by others before slab work begins. The costs below include fine grading the site, placing a 2" layer of sand, a vapor barrier and a second 2" layer of sand over the barrier. | Source: 2017 National Construction Estimator: Page 349
17 | Rebar installation | Labor | Steel - rebar | 760 | $/ton (short) | 1.25 |  | Foundations | 1 | 1-3/8" diameter, #11 rebar | Steel reinforcing bars (rebar), ASTM A615 Grade 60. Material costs are for deformed steel reinforcing rebar, including 10% lap allowance, cutting and bending. These costs also include detailed shop drawings and delivery to jobsite with identity tags per shop drawings. | Source: 2017 National Construction Estimator: Page 345
18 | Survey | Labor | [5 empty] | Roads
19 | Clear and grub | Labor | [5 empty] | Roads
20 | Topsoil stripping and stockpiling | Labor |  | 0.39 | cubic yard | 1400 | 0.01 | Roads | 1 | Mass excavation using a crawler tractor with a dozing blade attached. Costs shown include excavation and pushing soil 150' to a stockpile. | Tractor operator | 2017 National Construction Estimator: Page 599
21 | Stormwater pollution prevention | Labor | [5 empty] | Roads
22 | Culverts | Labor | [5 empty] | Roads
23 | Compaction of soil (subgrade and crane path) | Labor |  | 0.76 | embankment cubic yards crane | 1850 | 0.009 | Roads | 3 | Compacting with a sheepsfoot roller towed behind a D-7 tractor and a 3,500 gallon truck | Laborer, tractor operator, and truck driver | http://www.get-a-quote.net/QuoteEngine/costbook.asp?WCI=CostFrameSet&BookId=84&Mode=Page
24 | Mass material movement (cut and fill) | Labor | [5 empty] | Roads
25 | Placing road base (hauling) | Labor | Road base - 3/4 inch crushed stone | 2.25 | loose cubic yard | 250 | 0.032 | Roads | 1 | Mass excavating, hauling, placing and compacting (cut & fill) using a 200 HP, 15 CY capacity self-propelled scraper-hauler with attachments. | Tractor operator | http://www.get-a-quote.net/QuoteEngine/costbook.asp?WCI=CostFrameSet&BookId=84&Mode=Page
26 | Rough grading road base | Labor |  | 1111 | Each (100000 square feet) | 0.08712 | 44.444 | Roads | 2 | Rough grade sub-base course on roadway (.2 acres per hour) | Laborer and tractor operator | http://www.get-a-quote.net/QuoteEngine/costbook.asp?WCI=CostFrameSet&BookId=84&Mode=Page
27 | Compacting road base | Labor |  | 0.76 | embankment cubic yards road | 1850 | 0.009 | Roads | 3 | Compacting with a sheepsfoot roller towed behind a D-7 tractor and a 3,500 gallon truck | Laborer, tractor operator, and truck driver | http://www.get-a-quote.net/QuoteEngine/costbook.asp?WCI=CostFrameSet&BookId=84&Mode=Page
28 | Final grading | Labor | [5 empty] | Roads
29 | Road maintanance | Labor | [5 empty] | Roads
30 | Decompaction of crane paths | Labor | [5 empty] | Roads
31 | Reseeding, planting, etc | Labor | [5 empty] | Roads
32 | Excavation | Equipment rental | Excavated dirt | 0.85 | $/cubic yard |  |  | Foundations |  |  |  | Source: 2017 National Construction Estimator: Page 597
33 | Excavation | Labor | Excavated dirt | 0.97 | $/cubic yard | 1000 | 100 | Foundations |  | Laborer and tractor operator |  | Source: 2017 National Construction Estimator: Page 597
34 | Backfill | Equipment rental | Backfill | 1.02 | $/cubic yard |  |  | Foundations |  | Spreading and shaping. Spread and shape earth from loose piles, based on using a D-8 tractor |  | Source: 2017 National Construction Estimator: Page 595
35 | Backfill | Labor | Backfill | 0.34 | $/cubic yard | 1640 | 164 | Foundations | 1 | Earth embankment spreading, shaping, compacting and watering, and finish shaping | 1 truck operator | Source: 2017 National Construction Estimator: Page 595
36 | Collection | Labor |  | 71.29 | $/hr | 1220 | 0 | Collection | 1.25 | 0.25 foreman 1 equipment operator (med) |  | Source: 2017 National Construction Estimator: Pages 307, 320 & 596
37 | Collection | Equipment |  | 144 | $/hr | 1220 | 0 | Collection |  | 150hp wheel trencher rsmeans crew B-54B |  | Source: 2017 National Construction Estimator: Page 320 & 596
38 | Collection | Labor | dozer operator and .5 laborer cable reels | 86.09 | $/hr |  | 1.5 | Collection | 1.5 | 0.5 foreman 1 equipment operator (med) |  | Source: 2017 National Construction Estimator: Page 307
39 | Collection | Equipment | 200 hp dozer cable reels | 72.8 | $/hr |  | 0 | Collection |  | Crew B-10B 200hp dozer |  | Source: 2017 National Construction Estimator: Page 320
40 | Collection | Labor | Forklift Operaor | 84.735 | $/hr |  | 1 | Collection | 1.5 | 1 equip operator light |  | Source: 2017 National Construction Estimator: Page 307
41 | Collection | Equipment | all terrain fork lift for reel changes | 41.5 | $/hr |  | 0 | Collection |  | 8,000 lb, 40' lift, 4 wheel steering |  | Source: 2017 National Construction Estimator: Page 322

## site_facility_building_area
| Size Min (MW) | Size Max (MW) | Building area (sq. ft.)
0 | 0 | 200 | 3000
1 | 200 | 500 | 5000
2 | 500 | 800 | 7000
3 | 800 | 1000 | 9000
4 | 1000 | 5000 | 12000

## weather_window
| Unnamed: 0 | 71444 | city?? | Iowa | United States | 2012 | 42.1419 | -93.4292 | Not Available | 1 | 8760
0 |  | WTK data from NREL downloaded 2018-1-25
1 |  | Temperature | Pressure | Direction | Speed
2 |  | C | atm | Degrees | m/s
3 |  | 100 | 100 | 100 | 100
4 | 2012-01-01 12:00 | 2.444 | 0.95205 | 185 | 8.681
5 | 2012-01-01 13:00 | 1.655 | 0.95227 | 270 | 7.234
6 | 2012-01-01 14:00 | 2.512 | 0.95249 | 322 | 12.898
7 | 2012-01-01 15:00 | 2.589 | 0.95332 | 321 | 14.795
8 | 2012-01-01 16:00 | 1.534 | 0.95441 | 323 | 15.076
9 | 2012-01-01 17:00 | 1.014 | 0.95551 | 322 | 15.53
10 | 2012-01-01 18:00 | 1.456 | 0.95676 | 328 | 16.156
11 | 2012-01-01 19:00 | 0.848 | 0.95852 | 327 | 16.546
12 | 2012-01-01 20:00 | -0.21 | 0.96057 | 325 | 17.239
13 | 2012-01-01 21:00 | -0.98 | 0.9626 | 325 | 17.64
14 | 2012-01-01 22:00 | -1.534 | 0.96438 | 323 | 16.924
15 | 2012-01-01 23:00 | -1.775 | 0.96616 | 322 | 16.477
16 | 2012-01-02 | -1.926 | 0.96766 | 315 | 13.976
17 | 2012-01-02 01:00 | -1.908 | 0.96838 | 307 | 13.768
18 | 2012-01-02 02:00 | -1.586 | 0.96914 | 305 | 14.286
19 | 2012-01-02 03:00 | -0.776 | 0.96987 | 306 | 15.094
20 | 2012-01-02 04:00 | -0.184 | 0.97023 | 306 | 16.28
21 | 2012-01-02 05:00 | 0.207 | 0.97041 | 304 | 17.05
22 | 2012-01-02 06:00 | 0.486 | 0.97087 | 305 | 17.189
23 | 2012-01-02 07:00 | 0.549 | 0.97124 | 305 | 17.781
24 | 2012-01-02 08:00 | 0.377 | 0.97206 | 304 | 17.759
25 | 2012-01-02 09:00 | -0.146 | 0.97286 | 305 | 16.76
26 | 2012-01-02 10:00 | -1.107 | 0.97356 | 303 | 15.335
27 | 2012-01-02 11:00 | -1.719 | 0.97425 | 304 | 14.696
28 | 2012-01-02 12:00 | -2.103 | 0.97499 | 308 | 14.953
29 | 2012-01-02 13:00 | -2.469 | 0.97546 | 309 | 15.785
30 | 2012-01-02 14:00 | -2.978 | 0.97608 | 317 | 15.145
31 | 2012-01-02 15:00 | -3.546 | 0.97619 | 321 | 16.826
32 | 2012-01-02 16:00 | -4.085 | 0.97647 | 322 | 16.831
33 | 2012-01-02 17:00 | -4.466 | 0.9767 | 322 | 16.986
34 | 2012-01-02 18:00 | -4.76 | 0.97715 | 322 | 16.197
35 | 2012-01-02 19:00 | -5.003 | 0.97759 | 322 | 15.708
36 | 2012-01-02 20:00 | -5.274 | 0.97775 | 320 | 16.071
37 | 2012-01-02 21:00 | -5.663 | 0.97797 | 319 | 15.357
38 | 2012-01-02 22:00 | -6.094 | 0.97797 | 320 | 15.675
39 | 2012-01-02 23:00 | -6.48 | 0.97836 | 318 | 14.927
40 | 2012-01-03 | -6.87 | 0.97878 | 319 | 14.5
41 | 2012-01-03 01:00 | -7.399 | 0.97922 | 321 | 14.58
42 | 2012-01-03 02:00 | -7.734 | 0.97958 | 324 | 15.337
43 | 2012-01-03 03:00 | -7.565 | 0.98011 | 326 | 15.701
44 | 2012-01-03 04:00 | -7.271 | 0.98041 | 327 | 14.767
45 | 2012-01-03 05:00 | -6.756 | 0.98067 | 327 | 13.642
46 | 2012-01-03 06:00 | -6.253 | 0.98075 | 328 | 12.989
47 | 2012-01-03 07:00 | -5.944 | 0.98097 | 328 | 12.635
48 | 2012-01-03 08:00 | -5.866 | 0.98114 | 326 | 12.063
49 | 2012-01-03 09:00 | -6.127 | 0.98136 | 324 | 11.217
50 | 2012-01-03 10:00 | -6.751 | 0.98125 | 322 | 10.325
51 | 2012-01-03 11:00 | -7.216 | 0.98121 | 324 | 10.073
52 | 2012-01-03 12:00 | -7.573 | 0.98164 | 327 | 8.953
53 | 2012-01-03 13:00 | -7.913 | 0.98172 | 328 | 8.585
54 | 2012-01-03 14:00 | -8.254 | 0.98163 | 332 | 7.567
55 | 2012-01-03 15:00 | -8.648 | 0.9814 | 339 | 6.513
56 | 2012-01-03 16:00 | -9.111 | 0.98114 | 340 | 5.29
57 | 2012-01-03 17:00 | -9.48 | 0.98091 | 340 | 3.937
58 | 2012-01-03 18:00 | -9.752 | 0.98071 | 338 | 2.333
59 | 2012-01-03 19:00 | -9.967 | 0.98032 | 343 | 0.905
60 | 2012-01-03 20:00 | -10.274 | 0.97972 | 183 | 1.114
61 | 2012-01-03 21:00 | -10.41 | 0.97912 | 191 | 3.267
62 | 2012-01-03 22:00 | -10.208 | 0.97834 | 185 | 4.62
63 | 2012-01-03 23:00 | -10.011 | 0.97764 | 185 | 6.183
64 | 2012-01-04 | -9.801 | 0.97713 | 184 | 7.552
65 | 2012-01-04 01:00 | -9.678 | 0.97636 | 181 | 8.497
66 | 2012-01-04 02:00 | -9.055 | 0.97552 | 180 | 9.385
67 | 2012-01-04 03:00 | -7.783 | 0.97445 | 180 | 8.741
68 | 2012-01-04 04:00 | -6.372 | 0.97325 | 179 | 8.657
69 | 2012-01-04 05:00 | -4.903 | 0.97171 | 178 | 8.891
70 | 2012-01-04 06:00 | -3.425 | 0.97013 | 176 | 9.193
71 | 2012-01-04 07:00 | -2.102 | 0.96872 | 176 | 9.696
72 | 2012-01-04 08:00 | -1.254 | 0.96753 | 179 | 9.62
73 | 2012-01-04 09:00 | -1.074 | 0.96676 | 182 | 9.175
74 | 2012-01-04 10:00 | -1.764 | 0.96637 | 185 | 9.194
75 | 2012-01-04 11:00 | -1.855 | 0.96618 | 189 | 9.976
76 | 2012-01-04 12:00 | -1.559 | 0.96597 | 197 | 9.719
77 | 2012-01-04 13:00 | -1.29 | 0.96553 | 206 | 9.528
78 | 2012-01-04 14:00 | -1.885 | 0.96509 | 216 | 9.257
79 | 2012-01-04 15:00 | -1.947 | 0.96458 | 233 | 9.639
80 | 2012-01-04 16:00 | -2.338 | 0.96421 | 254 | 9.983
81 | 2012-01-04 17:00 | -2.914 | 0.96395 | 278 | 10.387
82 | 2012-01-04 18:00 | -3.154 | 0.96417 | 298 | 11.144
83 | 2012-01-04 19:00 | -2.528 | 0.96464 | 311 | 11.773
84 | 2012-01-04 20:00 | -2.824 | 0.96531 | 318 | 12.094
85 | 2012-01-04 21:00 | -2.629 | 0.96591 | 321 | 12.285
86 | 2012-01-04 22:00 | -2.208 | 0.96662 | 324 | 11.857
87 | 2012-01-04 23:00 | -2.496 | 0.96763 | 328 | 11.237
88 | 2012-01-05 | -2.744 | 0.96841 | 329 | 11.198
89 | 2012-01-05 01:00 | -3.142 | 0.96929 | 329 | 10.821
90 | 2012-01-05 02:00 | -3.083 | 0.96984 | 329 | 10.165
91 | 2012-01-05 03:00 | -1.401 | 0.97025 | 329 | 8.9
92 | 2012-01-05 04:00 | -0.267 | 0.97038 | 316 | 7.172
93 | 2012-01-05 05:00 | 0.939 | 0.97037 | 308 | 7.086
94 | 2012-01-05 06:00 | 2.15 | 0.97026 | 299 | 6.459
95 | 2012-01-05 07:00 | 2.905 | 0.97009 | 288 | 6.208
96 | 2012-01-05 08:00 | 3.284 | 0.96983 | 278 | 5.49
97 | 2012-01-05 09:00 | 2.24 | 0.96948 | 263 | 6.037
98 | 2012-01-05 10:00 | -0.106 | 0.96915 | 259 | 6.839
99 | 2012-01-05 11:00 | -0.687 | 0.96899 | 254 | 8.292
100 | 2012-01-05 12:00 | -0.226 | 0.96895 | 252 | 9.691
101 | 2012-01-05 13:00 | -0.38 | 0.96887 | 255 | 10.428
102 | 2012-01-05 14:00 | -0.402 | 0.96837 | 254 | 10.233
103 | 2012-01-05 15:00 | -1.351 | 0.9677 | 259 | 9.259
104 | 2012-01-05 16:00 | -1.723 | 0.96709 | 272 | 9.558
105 | 2012-01-05 17:00 | -1.676 | 0.96664 | 279 | 10.655
106 | 2012-01-05 18:00 | -1.14 | 0.96625 | 286 | 10.729
107 | 2012-01-05 19:00 | -1.227 | 0.96599 | 288 | 10.329
108 | 2012-01-05 20:00 | -1.407 | 0.96574 | 290 | 10.309
109 | 2012-01-05 21:00 | -1.646 | 0.96544 | 291 | 9.997
110 | 2012-01-05 22:00 | -1.734 | 0.9652 | 290 | 9.66
111 | 2012-01-05 23:00 | -0.973 | 0.96499 | 285 | 9.708
112 | 2012-01-06 | -1.027 | 0.96477 | 284 | 9.739
113 | 2012-01-06 01:00 | -1.362 | 0.96433 | 279 | 9.959
114 | 2012-01-06 02:00 | -0.51 | 0.96379 | 276 | 9.925
115 | 2012-01-06 03:00 | 2.23 | 0.96357 | 272 | 9.074
116 | 2012-01-06 04:00 | 4.58 | 0.96303 | 273 | 7.985
117 | 2012-01-06 05:00 | 6.577 | 0.96227 | 265 | 7.59
118 | 2012-01-06 06:00 | 8.042 | 0.96144 | 257 | 7.26
119 | 2012-01-06 07:00 | 8.877 | 0.96074 | 254 | 7.264
120 | 2012-01-06 08:00 | 8.2 | 0.96013 | 250 | 7.189
121 | 2012-01-06 09:00 | 6.067 | 0.95964 | 249 | 8.004
122 | 2012-01-06 10:00 | 3.465 | 0.95918 | 247 | 8.525
123 | 2012-01-06 11:00 | 2.64 | 0.95887 | 252 | 9.489
124 | 2012-01-06 12:00 | 2.286 | 0.95862 | 257 | 10.369
125 | 2012-01-06 13:00 | 2.108 | 0.95831 | 264 | 8.602
126 | 2012-01-06 14:00 | 1.736 | 0.95807 | 264 | 7.233
127 | 2012-01-06 15:00 | 1.532 | 0.95781 | 271 | 7.517
128 | 2012-01-06 16:00 | 1.101 | 0.95723 | 273 | 8.498
129 | 2012-01-06 17:00 | 1.12 | 0.9569 | 290 | 8.23
130 | 2012-01-06 18:00 | 0.681 | 0.95682 | 306 | 7.447
131 | 2012-01-06 19:00 | 0.659 | 0.95678 | 325 | 6.17
132 | 2012-01-06 20:00 | 1.015 | 0.95692 | 344 | 7.837
133 | 2012-01-06 21:00 | 1.705 | 0.95709 | 346 | 9.274
134 | 2012-01-06 22:00 | 2.937 | 0.95723 | 349 | 7.261
135 | 2012-01-06 23:00 | 2.725 | 0.95742 | 345 | 6.897
136 | 2012-01-07 | 2.398 | 0.95786 | 341 | 7.64
137 | 2012-01-07 01:00 | 2.02 | 0.95825 | 352 | 9.847
138 | 2012-01-07 02:00 | 1.645 | 0.95855 | 353 | 10.168
139 | 2012-01-07 03:00 | 3.297 | 0.9589 | 350 | 8.92
140 | 2012-01-07 04:00 | 5.469 | 0.95929 | 345 | 8.316
141 | 2012-01-07 05:00 | 6.228 | 0.95952 | 338 | 6.725
142 | 2012-01-07 06:00 | 6.98 | 0.95974 | 332 | 6.205
143 | 2012-01-07 07:00 | 7.781 | 0.95996 | 326 | 6.147
144 | 2012-01-07 08:00 | 7.909 | 0.96031 | 321 | 7.243
145 | 2012-01-07 09:00 | 7.176 | 0.96068 | 322 | 8.654
146 | 2012-01-07 10:00 | 5.321 | 0.96107 | 316 | 8.659
147 | 2012-01-07 11:00 | 3.481 | 0.96167 | 313 | 10.038
148 | 2012-01-07 12:00 | 2.632 | 0.96231 | 317 | 12.428
149 | 2012-01-07 13:00 | 2.766 | 0.9629 | 312 | 13.872
150 | 2012-01-07 14:00 | 1.506 | 0.96346 | 314 | 13.394
151 | 2012-01-07 15:00 | 0.061 | 0.96388 | 317 | 12.368
152 | 2012-01-07 16:00 | -0.433 | 0.9641 | 320 | 11.876
153 | 2012-01-07 17:00 | 0.218 | 0.96453 | 323 | 12.403
154 | 2012-01-07 18:00 | 0.337 | 0.96499 | 319 | 11.904
155 | 2012-01-07 19:00 | -0.293 | 0.96551 | 315 | 10.516
156 | 2012-01-07 20:00 | -0.509 | 0.96603 | 311 | 9.352
157 | 2012-01-07 21:00 | -0.674 | 0.96635 | 313 | 9.396
158 | 2012-01-07 22:00 | -0.895 | 0.96674 | 317 | 9.451
159 | 2012-01-07 23:00 | -1.287 | 0.96746 | 318 | 8.765
160 | 2012-01-08 | -1.604 | 0.96813 | 315 | 8.451
161 | 2012-01-08 01:00 | -1.668 | 0.96865 | 316 | 8.605
162 | 2012-01-08 02:00 | -1.2 | 0.96932 | 318 | 7.969
163 | 2012-01-08 03:00 | 0.175 | 0.96977 | 321 | 6.434
164 | 2012-01-08 04:00 | 1.219 | 0.97012 | 326 | 5.915
165 | 2012-01-08 05:00 | 1.964 | 0.97039 | 324 | 5.047
166 | 2012-01-08 06:00 | 2.547 | 0.97061 | 320 | 4.132
167 | 2012-01-08 07:00 | 2.95 | 0.97075 | 315 | 4.071
168 | 2012-01-08 08:00 | 3.113 | 0.97101 | 316 | 4.279
169 | 2012-01-08 09:00 | 2.06 | 0.97117 | 321 | 4.055
170 | 2012-01-08 10:00 | -0.385 | 0.97133 | 326 | 3.891
171 | 2012-01-08 11:00 | -0.952 | 0.97169 | 326 | 3.956
172 | 2012-01-08 12:00 | -1.044 | 0.97218 | 321 | 3.518
173 | 2012-01-08 13:00 | -1.207 | 0.97265 | 321 | 3.469
174 | 2012-01-08 14:00 | -1.376 | 0.97292 | 323 | 3.366
175 | 2012-01-08 15:00 | -1.404 | 0.97301 | 330 | 3.013
176 | 2012-01-08 16:00 | -1.656 | 0.9732 | 337 | 2.163
177 | 2012-01-08 17:00 | -2.092 | 0.97342 | 333 | 1.848
178 | 2012-01-08 18:00 | -2.459 | 0.97381 | 324 | 1.469
179 | 2012-01-08 19:00 | -2.684 | 0.97422 | 305 | 1.263
180 | 2012-01-08 20:00 | -2.847 | 0.97457 | 272 | 1.394
181 | 2012-01-08 21:00 | -2.929 | 0.97466 | 258 | 1.941
182 | 2012-01-08 22:00 | -3.004 | 0.97476 | 250 | 1.87
183 | 2012-01-08 23:00 | -3.073 | 0.97495 | 243 | 1.839
184 | 2012-01-09 | -3.05 | 0.9753 | 235 | 2.097
185 | 2012-01-09 01:00 | -3.186 | 0.97556 | 240 | 2.416
186 | 2012-01-09 02:00 | -2.485 | 0.97561 | 228 | 2.857
187 | 2012-01-09 03:00 | -0.723 | 0.97564 | 226 | 3.543
188 | 2012-01-09 04:00 | 1.015 | 0.97563 | 223 | 2.754
189 | 2012-01-09 05:00 | 2.311 | 0.97539 | 221 | 3.1
190 | 2012-01-09 06:00 | 3.235 | 0.9752 | 225 | 3.381
191 | 2012-01-09 07:00 | 3.795 | 0.97497 | 220 | 3.659
192 | 2012-01-09 08:00 | 4.05 | 0.97482 | 217 | 4.045
193 | 2012-01-09 09:00 | 2.468 | 0.97461 | 213 | 4.618
194 | 2012-01-09 10:00 | -0.19 | 0.97444 | 209 | 5.343
195 | 2012-01-09 11:00 | -1.142 | 0.97444 | 214 | 5.939
196 | 2012-01-09 12:00 | -1.4 | 0.97447 | 219 | 6.249
197 | 2012-01-09 13:00 | -1.729 | 0.97441 | 218 | 7.434
198 | 2012-01-09 14:00 | -1.287 | 0.97415 | 238 | 7.991
199 | 2012-01-09 15:00 | -1.33 | 0.97373 | 249 | 8.074
200 | 2012-01-09 16:00 | -1.565 | 0.97328 | 246 | 8.642
201 | 2012-01-09 17:00 | -1.568 | 0.97286 | 243 | 9.395
202 | 2012-01-09 18:00 | -1.493 | 0.9725 | 239 | 9.898
203 | 2012-01-09 19:00 | -1.401 | 0.97206 | 235 | 10.657
204 | 2012-01-09 20:00 | -1.386 | 0.97145 | 237 | 11.508
205 | 2012-01-09 21:00 | -1.35 | 0.97099 | 234 | 11.685
206 | 2012-01-09 22:00 | -1.434 | 0.97062 | 236 | 11.785
207 | 2012-01-09 23:00 | -1.675 | 0.97017 | 238 | 12.007
208 | 2012-01-10 | -1.694 | 0.96978 | 240 | 12.304
209 | 2012-01-10 01:00 | -1.677 | 0.96944 | 240 | 12.028
210 | 2012-01-10 02:00 | -0.957 | 0.96895 | 239 | 11.634
211 | 2012-01-10 03:00 | 1.448 | 0.96866 | 246 | 10.46
212 | 2012-01-10 04:00 | 2.949 | 0.9683 | 248 | 8.688
213 | 2012-01-10 05:00 | 4.369 | 0.9677 | 247 | 8.144
214 | 2012-01-10 06:00 | 5.546 | 0.96721 | 250 | 8.085
215 | 2012-01-10 07:00 | 6.173 | 0.96686 | 251 | 8.047
216 | 2012-01-10 08:00 | 6.273 | 0.96668 | 251 | 8.247
217 | 2012-01-10 09:00 | 4.682 | 0.96664 | 251 | 9.112
218 | 2012-01-10 10:00 | 2.189 | 0.96666 | 253 | 10.357
219 | 2012-01-10 11:00 | 2.096 | 0.96681 | 258 | 12.409
220 | 2012-01-10 12:00 | 2.131 | 0.9671 | 263 | 13.097
221 | 2012-01-10 13:00 | 1.532 | 0.96733 | 266 | 13.033
222 | 2012-01-10 14:00 | 0.978 | 0.96729 | 272 | 12.948
223 | 2012-01-10 15:00 | 0.453 | 0.96726 | 274 | 11.799
224 | 2012-01-10 16:00 | -0.538 | 0.96702 | 278 | 11.135
225 | 2012-01-10 17:00 | -0.877 | 0.96673 | 287 | 10.064
226 | 2012-01-10 18:00 | -1.201 | 0.96655 | 291 | 8.198
227 | 2012-01-10 19:00 | -1.232 | 0.96625 | 296 | 7.541
228 | 2012-01-10 20:00 | -0.944 | 0.96592 | 300 | 6.776
229 | 2012-01-10 21:00 | -1.074 | 0.96557 | 298 | 5.637
230 | 2012-01-10 22:00 | -1.098 | 0.96528 | 292 | 4.268
231 | 2012-01-10 23:00 | -1.342 | 0.96528 | 250 | 3.667
232 | 2012-01-11 | -1.436 | 0.96519 | 230 | 4.651
233 | 2012-01-11 01:00 | -1.463 | 0.96506 | 222 | 6.053
234 | 2012-01-11 02:00 | -0.781 | 0.96459 | 227 | 6.115
235 | 2012-01-11 03:00 | 1.199 | 0.96406 | 231 | 5.15
236 | 2012-01-11 04:00 | 3.045 | 0.96344 | 221 | 4.971
237 | 2012-01-11 05:00 | 4.746 | 0.96273 | 212 | 4.84
238 | 2012-01-11 06:00 | 5.879 | 0.96202 | 213 | 4.264
239 | 2012-01-11 07:00 | 6.676 | 0.96135 | 210 | 4.297
240 | 2012-01-11 08:00 | 6.784 | 0.96076 | 211 | 4.923
241 | 2012-01-11 09:00 | 4.641 | 0.96008 | 214 | 5.699
242 | 2012-01-11 10:00 | 2.06 | 0.95961 | 208 | 6.67
243 | 2012-01-11 11:00 | 1.272 | 0.95922 | 211 | 7.532
244 | 2012-01-11 12:00 | 0.856 | 0.95888 | 210 | 8.24
245 | 2012-01-11 13:00 | 0.553 | 0.95851 | 222 | 9.062
246 | 2012-01-11 14:00 | 0.16 | 0.95806 | 223 | 8.3
247 | 2012-01-11 15:00 | -0.191 | 0.95728 | 231 | 8.58
248 | 2012-01-11 16:00 | -0.507 | 0.95671 | 231 | 8.038
249 | 2012-01-11 17:00 | -0.804 | 0.95621 | 229 | 7.488
250 | 2012-01-11 18:00 | -1.066 | 0.95577 | 232 | 6.965
251 | 2012-01-11 19:00 | -1.121 | 0.95526 | 235 | 6.87
252 | 2012-01-11 20:00 | -1.138 | 0.95496 | 222 | 5.939
253 | 2012-01-11 21:00 | -1.205 | 0.95454 | 213 | 5.695
254 | 2012-01-11 22:00 | -1.398 | 0.95412 | 209 | 5.492
255 | 2012-01-11 23:00 | -1.543 | 0.95386 | 215 | 4.981
256 | 2012-01-12 | -1.736 | 0.95382 | 225 | 4.155
257 | 2012-01-12 01:00 | -1.892 | 0.95368 | 259 | 3.863
258 | 2012-01-12 02:00 | -0.75 | 0.95361 | 288 | 4.892
259 | 2012-01-12 03:00 | 1.027 | 0.95357 | 306 | 5.721
260 | 2012-01-12 04:00 | 2.726 | 0.95368 | 324 | 5.876
261 | 2012-01-12 05:00 | 4.152 | 0.95399 | 339 | 8.946
262 | 2012-01-12 06:00 | 3.6 | 0.95439 | 343 | 12.192
263 | 2012-01-12 07:00 | 2.271 | 0.95498 | 343 | 12.269
264 | 2012-01-12 08:00 | 1.198 | 0.95577 | 341 | 12.655
265 | 2012-01-12 09:00 | -0.127 | 0.95651 | 335 | 13.35
266 | 2012-01-12 10:00 | -1.742 | 0.95723 | 332 | 13.489
267 | 2012-01-12 11:00 | -3.37 | 0.958 | 332 | 14.494
268 | 2012-01-12 12:00 | -4.368 | 0.95859 | 333 | 14.615
269 | 2012-01-12 13:00 | -5.265 | 0.95913 | 334 | 14.816
270 | 2012-01-12 14:00 | -5.715 | 0.95932 | 332 | 14.45
271 | 2012-01-12 15:00 | -6.084 | 0.95934 | 332 | 13.929
272 | 2012-01-12 16:00 | -6.478 | 0.95921 | 333 | 14.885
273 | 2012-01-12 17:00 | -7.342 | 0.95937 | 333 | 15.295
274 | 2012-01-12 18:00 | -7.789 | 0.95943 | 331 | 15.576
275 | 2012-01-12 19:00 | -8.41 | 0.95955 | 332 | 15.619
276 | 2012-01-12 20:00 | -8.835 | 0.95956 | 331 | 15.006
277 | 2012-01-12 21:00 | -9.425 | 0.95949 | 330 | 15.253
278 | 2012-01-12 22:00 | -9.918 | 0.95926 | 329 | 15.018
279 | 2012-01-12 23:00 | -10.483 | 0.9592 | 329 | 15.269
280 | 2012-01-13 | -10.81 | 0.95912 | 328 | 14.982
281 | 2012-01-13 01:00 | -11.285 | 0.95913 | 327 | 14.925
282 | 2012-01-13 02:00 | -11.705 | 0.95912 | 327 | 14.818
283 | 2012-01-13 03:00 | -11.959 | 0.95901 | 326 | 14.45
284 | 2012-01-13 04:00 | -11.988 | 0.95889 | 325 | 13.982
285 | 2012-01-13 05:00 | -11.717 | 0.95868 | 325 | 13.942
286 | 2012-01-13 06:00 | -11.366 | 0.95859 | 324 | 14.242
287 | 2012-01-13 07:00 | -11.094 | 0.95863 | 324 | 14.196
288 | 2012-01-13 08:00 | -10.941 | 0.95876 | 323 | 14.08
289 | 2012-01-13 09:00 | -11.108 | 0.959 | 322 | 13.959
290 | 2012-01-13 10:00 | -11.322 | 0.95932 | 321 | 13.539
291 | 2012-01-13 11:00 | -11.421 | 0.9596 | 321 | 13.322
292 | 2012-01-13 12:00 | -11.524 | 0.95991 | 320 | 13.354
293 | 2012-01-13 13:00 | -11.645 | 0.96027 | 321 | 13.322
294 | 2012-01-13 14:00 | -11.832 | 0.9605 | 324 | 13.048
295 | 2012-01-13 15:00 | -12.112 | 0.9606 | 324 | 12.706
296 | 2012-01-13 16:00 | -12.565 | 0.96079 | 325 | 12.454
297 | 2012-01-13 17:00 | -12.818 | 0.9611 | 323 | 11.875
298 | 2012-01-13 18:00 | -13.069 | 0.96148 | 323 | 11.491
299 | 2012-01-13 19:00 | -13.507 | 0.96195 | 323 | 10.618
300 | 2012-01-13 20:00 | -13.734 | 0.96242 | 321 | 10.216
301 | 2012-01-13 21:00 | -13.872 | 0.96293 | 322 | 10.051
302 | 2012-01-13 22:00 | -14.022 | 0.96348 | 322 | 9.686
303 | 2012-01-13 23:00 | -14.182 | 0.96398 | 321 | 9.109
304 | 2012-01-14 | -14.331 | 0.9646 | 318 | 8.591
305 | 2012-01-14 01:00 | -14.429 | 0.96491 | 323 | 8.845
306 | 2012-01-14 02:00 | -14.037 | 0.96527 | 323 | 8.158
307 | 2012-01-14 03:00 | -13.218 | 0.96574 | 320 | 7.315
308 | 2012-01-14 04:00 | -12.307 | 0.96602 | 315 | 6.244
309 | 2012-01-14 05:00 | -11.379 | 0.96605 | 309 | 6.057
310 | 2012-01-14 06:00 | -10.401 | 0.96601 | 305 | 5.446
311 | 2012-01-14 07:00 | -9.562 | 0.96586 | 298 | 5.06
312 | 2012-01-14 08:00 | -9.028 | 0.96584 | 290 | 5.783
313 | 2012-01-14 09:00 | -8.896 | 0.96579 | 289 | 5.991
314 | 2012-01-14 10:00 | -9.724 | 0.96578 | 289 | 5.709
315 | 2012-01-14 11:00 | -10.592 | 0.96589 | 294 | 5.493
316 | 2012-01-14 12:00 | -10.509 | 0.96606 | 284 | 3.369
317 | 2012-01-14 13:00 | -10.673 | 0.96612 | 276 | 2.709
318 | 2012-01-14 14:00 | -10.669 | 0.96591 | 255 | 1.865
319 | 2012-01-14 15:00 | -10.683 | 0.96553 | 215 | 2.294
320 | 2012-01-14 16:00 | -9.575 | 0.96507 | 190 | 2.912
321 | 2012-01-14 17:00 | -8.847 | 0.96472 | 189 | 2.615
322 | 2012-01-14 18:00 | -8.409 | 0.96454 | 170 | 2.611
323 | 2012-01-14 19:00 | -8.332 | 0.96452 | 156 | 3.139
324 | 2012-01-14 20:00 | -8.295 | 0.96457 | 134 | 3.125
325 | 2012-01-14 21:00 | -8.405 | 0.96459 | 118 | 2.969
326 | 2012-01-14 22:00 | -8.429 | 0.96478 | 113 | 2.698
327 | 2012-01-14 23:00 | -8.403 | 0.96533 | 114 | 2.381
328 | 2012-01-15 | -8.357 | 0.96582 | 114 | 1.925
329 | 2012-01-15 01:00 | -8.421 | 0.96636 | 113 | 1.332
330 | 2012-01-15 02:00 | -8.464 | 0.96679 | 118 | 0.91
331 | 2012-01-15 03:00 | -7.664 | 0.96718 | 130 | 0.769
332 | 2012-01-15 04:00 | -6.041 | 0.96753 | 205 | 0.948
333 | 2012-01-15 05:00 | -4.852 | 0.96771 | 226 | 1.961
334 | 2012-01-15 06:00 | -3.526 | 0.96781 | 228 | 2.911
335 | 2012-01-15 07:00 | -2.418 | 0.96789 | 226 | 3.817
336 | 2012-01-15 08:00 | -1.588 | 0.96806 | 229 | 4.805
337 | 2012-01-15 09:00 | -1.149 | 0.96819 | 238 | 5.466
338 | 2012-01-15 10:00 | -3.196 | 0.96827 | 235 | 5.488
339 | 2012-01-15 11:00 | -4.32 | 0.96843 | 235 | 6.034
340 | 2012-01-15 12:00 | -4.195 | 0.96871 | 257 | 7.556
341 | 2012-01-15 13:00 | -4.508 | 0.96902 | 266 | 8.69
342 | 2012-01-15 14:00 | -4.981 | 0.96922 | 275 | 9.025
343 | 2012-01-15 15:00 | -5.176 | 0.96937 | 287 | 7.667
344 | 2012-01-15 16:00 | -5.537 | 0.96957 | 281 | 5.236
345 | 2012-01-15 17:00 | -5.725 | 0.96977 | 272 | 4.151
346 | 2012-01-15 18:00 | -6.083 | 0.96983 | 229 | 2.8
347 | 2012-01-15 19:00 | -6.281 | 0.96995 | 201 | 4.987
348 | 2012-01-15 20:00 | -6.256 | 0.96977 | 190 | 5.872
349 | 2012-01-15 21:00 | -5.564 | 0.96945 | 184 | 7.848
350 | 2012-01-15 22:00 | -5.21 | 0.96912 | 180 | 9.61
351 | 2012-01-15 23:00 | -4.198 | 0.96875 | 173 | 10.285
352 | 2012-01-16 | -4.035 | 0.9684 | 169 | 11.175
353 | 2012-01-16 01:00 | -4.342 | 0.96804 | 167 | 12.288
354 | 2012-01-16 02:00 | -3.315 | 0.96743 | 168 | 12.495
355 | 2012-01-16 03:00 | -1.118 | 0.96674 | 171 | 12.443
356 | 2012-01-16 04:00 | 0.507 | 0.96569 | 168 | 11.09
357 | 2012-01-16 05:00 | 2.012 | 0.96434 | 163 | 11.07
358 | 2012-01-16 06:00 | 3.161 | 0.96301 | 163 | 11.564
359 | 2012-01-16 07:00 | 3.779 | 0.96188 | 162 | 11.159
360 | 2012-01-16 08:00 | 4.094 | 0.96094 | 164 | 11.171
361 | 2012-01-16 09:00 | 3.421 | 0.96024 | 165 | 11.589
362 | 2012-01-16 10:00 | 1.392 | 0.95975 | 164 | 12.975
363 | 2012-01-16 11:00 | 0.843 | 0.95944 | 168 | 14.473
364 | 2012-01-16 12:00 | 0.988 | 0.95904 | 171 | 14.807
365 | 2012-01-16 13:00 | 0.561 | 0.95862 | 174 | 13.919
366 | 2012-01-16 14:00 | -0.08 | 0.95821 | 178 | 12.55
367 | 2012-01-16 15:00 | -0.799 | 0.95779 | 182 | 11.671
368 | 2012-01-16 16:00 | -0.666 | 0.95745 | 188 | 11.452
369 | 2012-01-16 17:00 | -0.548 | 0.9572 | 194 | 11.235
370 | 2012-01-16 18:00 | -0.569 | 0.95702 | 198 | 11.292
371 | 2012-01-16 19:00 | -0.833 | 0.95698 | 204 | 10.734
372 | 2012-01-16 20:00 | -0.525 | 0.95686 | 209 | 10.598
373 | 2012-01-16 21:00 | -0.354 | 0.95668 | 216 | 10.06
374 | 2012-01-16 22:00 | -0.747 | 0.9565 | 227 | 8.831
375 | 2012-01-16 23:00 | -0.965 | 0.95646 | 248 | 7.72
376 | 2012-01-17 | -1.701 | 0.95652 | 282 | 5.202
377 | 2012-01-17 01:00 | -1.964 | 0.95649 | 332 | 4.78
378 | 2012-01-17 02:00 | -1.472 | 0.95646 | 7 | 7.029
379 | 2012-01-17 03:00 | 0.354 | 0.95659 | 12 | 6.089
380 | 2012-01-17 04:00 | 1.102 | 0.95657 | 13 | 5.993
381 | 2012-01-17 05:00 | 1.903 | 0.95625 | 15 | 6.877
382 | 2012-01-17 06:00 | 2.426 | 0.95602 | 16 | 7.251
383 | 2012-01-17 07:00 | 2.659 | 0.95595 | 16 | 7.545
384 | 2012-01-17 08:00 | 2.439 | 0.95604 | 16 | 8.088
385 | 2012-01-17 09:00 | 1.636 | 0.95628 | 15 | 8.196
386 | 2012-01-17 10:00 | -0.736 | 0.95678 | 7 | 8.473
387 | 2012-01-17 11:00 | -2.043 | 0.9575 | 3 | 10.608
388 | 2012-01-17 12:00 | -2.637 | 0.95806 | 5 | 11.184
389 | 2012-01-17 13:00 | -3.241 | 0.95859 | 8 | 10.921
390 | 2012-01-17 14:00 | -3.781 | 0.95882 | 8 | 10.921
391 | 2012-01-17 15:00 | -4.059 | 0.95908 | 7 | 10.961
392 | 2012-01-17 16:00 | -4.119 | 0.95927 | 6 | 10.436
393 | 2012-01-17 17:00 | -4.229 | 0.95946 | 3 | 10.109
394 | 2012-01-17 18:00 | -4.304 | 0.95975 | 2 | 10.515
395 | 2012-01-17 19:00 | -4.616 | 0.96003 | 0 | 11.304
396 | 2012-01-17 20:00 | -4.905 | 0.9607 | 358 | 11.638
397 | 2012-01-17 21:00 | -5.232 | 0.96156 | 354 | 11.927
398 | 2012-01-17 22:00 | -5.598 | 0.96256 | 348 | 12.033
399 | 2012-01-17 23:00 | -6.245 | 0.96354 | 343 | 12.353
400 | 2012-01-18 | -6.814 | 0.96457 | 340 | 12.423
401 | 2012-01-18 01:00 | -7.272 | 0.9656 | 336 | 12.243
402 | 2012-01-18 02:00 | -7.986 | 0.96689 | 331 | 12.628
403 | 2012-01-18 03:00 | -8.246 | 0.96815 | 331 | 12.157
404 | 2012-01-18 04:00 | -8.206 | 0.96929 | 327 | 12.044
405 | 2012-01-18 05:00 | -8.03 | 0.97001 | 323 | 12.008
406 | 2012-01-18 06:00 | -7.761 | 0.97066 | 321 | 11.693
407 | 2012-01-18 07:00 | -7.651 | 0.97126 | 317 | 11.661
408 | 2012-01-18 08:00 | -7.664 | 0.97182 | 317 | 11.587
409 | 2012-01-18 09:00 | -7.873 | 0.97237 | 317 | 10.795
410 | 2012-01-18 10:00 | -8.448 | 0.97294 | 316 | 9.64
411 | 2012-01-18 11:00 | -9.2 | 0.97361 | 317 | 8.564
412 | 2012-01-18 12:00 | -9.752 | 0.97424 | 316 | 8.851
413 | 2012-01-18 13:00 | -10.306 | 0.97471 | 319 | 8.159
414 | 2012-01-18 14:00 | -11.112 | 0.97485 | 325 | 6.667
415 | 2012-01-18 15:00 | -11.788 | 0.97482 | 335 | 6.612
416 | 2012-01-18 16:00 | -12.215 | 0.9748 | 334 | 5.289
417 | 2012-01-18 17:00 | -12.577 | 0.97467 | 342 | 3.553
418 | 2012-01-18 18:00 | -12.895 | 0.97447 | 302 | 1.374
419 | 2012-01-18 19:00 | -13.269 | 0.97414 | 214 | 2.198
420 | 2012-01-18 20:00 | -13.464 | 0.97366 | 194 | 4.391
421 | 2012-01-18 21:00 | -13.169 | 0.97301 | 194 | 6.523
422 | 2012-01-18 22:00 | -13.098 | 0.97231 | 184 | 8.391
423 | 2012-01-18 23:00 | -13.101 | 0.97159 | 183 | 9.245
424 | 2012-01-19 | -12.981 | 0.97086 | 179 | 9.49
425 | 2012-01-19 01:00 | -12.602 | 0.97001 | 181 | 10.439
426 | 2012-01-19 02:00 | -11.386 | 0.96889 | 188 | 11.606
427 | 2012-01-19 03:00 | -9.381 | 0.96779 | 192 | 10.856
428 | 2012-01-19 04:00 | -7.728 | 0.96629 | 190 | 10.642
429 | 2012-01-19 05:00 | -6.058 | 0.96458 | 193 | 11.471
430 | 2012-01-19 06:00 | -4.462 | 0.96317 | 196 | 11.631
431 | 2012-01-19 07:00 | -3.202 | 0.96193 | 201 | 11.632
432 | 2012-01-19 08:00 | -2.338 | 0.96092 | 204 | 11.468
433 | 2012-01-19 09:00 | -2.358 | 0.96018 | 207 | 10.317
434 | 2012-01-19 10:00 | -4.332 | 0.95957 | 204 | 10.247
435 | 2012-01-19 11:00 | -5.43 | 0.95946 | 209 | 11.32
436 | 2012-01-19 12:00 | -4.933 | 0.95938 | 213 | 11.541
437 | 2012-01-19 13:00 | -4.246 | 0.95924 | 221 | 10.39
438 | 2012-01-19 14:00 | -4.518 | 0.95908 | 237 | 10.227
439 | 2012-01-19 15:00 | -4.408 | 0.95917 | 270 | 10.25
440 | 2012-01-19 16:00 | -4.061 | 0.95941 | 310 | 11.081
441 | 2012-01-19 17:00 | -6.628 | 0.96071 | 344 | 10.439
442 | 2012-01-19 18:00 | -8.471 | 0.96154 | 341 | 10.141
443 | 2012-01-19 19:00 | -10.404 | 0.96258 | 342 | 10.298
444 | 2012-01-19 20:00 | -11.894 | 0.9634 | 342 | 10.761
445 | 2012-01-19 21:00 | -12.729 | 0.96423 | 342 | 10.386
446 | 2012-01-19 22:00 | -13.698 | 0.96493 | 344 | 10.336
447 | 2012-01-19 23:00 | -14.412 | 0.96601 | 344 | 10.018
448 | 2012-01-20 | -14.83 | 0.96703 | 343 | 9.186
449 | 2012-01-20 01:00 | -15.356 | 0.96798 | 348 | 8.493
450 | 2012-01-20 02:00 | -15.949 | 0.96875 | 352 | 8.44
451 | 2012-01-20 03:00 | -16.381 | 0.96937 | 353 | 8.653
452 | 2012-01-20 04:00 | -16.153 | 0.96968 | 352 | 7.663
453 | 2012-01-20 05:00 | -15.642 | 0.96973 | 352 | 7.124
454 | 2012-01-20 06:00 | -14.99 | 0.96977 | 353 | 6.454
455 | 2012-01-20 07:00 | -14.389 | 0.9698 | 354 | 5.679
456 | 2012-01-20 08:00 | -13.963 | 0.96977 | 357 | 5.122
457 | 2012-01-20 09:00 | -13.805 | 0.96973 | 0 | 4.73
458 | 2012-01-20 10:00 | -14.04 | 0.96969 | 8 | 4.307
459 | 2012-01-20 11:00 | -14.345 | 0.96992 | 13 | 3.369
460 | 2012-01-20 12:00 | -14.465 | 0.97021 | 18 | 2.313
461 | 2012-01-20 13:00 | -14.495 | 0.97034 | 39 | 2.044
462 | 2012-01-20 14:00 | -14.576 | 0.97013 | 58 | 2.874
463 | 2012-01-20 15:00 | -14.757 | 0.97012 | 93 | 3.227
464 | 2012-01-20 16:00 | -15.002 | 0.97014 | 121 | 3.689
465 | 2012-01-20 17:00 | -15.075 | 0.96986 | 113 | 3.567
466 | 2012-01-20 18:00 | -14.859 | 0.96947 | 109 | 4.096
467 | 2012-01-20 19:00 | -14.638 | 0.96933 | 115 | 4.373
468 | 2012-01-20 20:00 | -14.383 | 0.96943 | 131 | 3.888
469 | 2012-01-20 21:00 | -14.123 | 0.969 | 118 | 3.67
470 | 2012-01-20 22:00 | -14.231 | 0.96839 | 105 | 4.905
471 | 2012-01-20 23:00 | -14.437 | 0.96841 | 107 | 5.356
472 | 2012-01-21 | -14.458 | 0.96784 | 96 | 6.447
473 | 2012-01-21 01:00 | -14.329 | 0.96762 | 100 | 6.615
474 | 2012-01-21 02:00 | -13.984 | 0.96749 | 94 | 6.256
475 | 2012-01-21 03:00 | -13.549 | 0.96742 | 99 | 6.604
476 | 2012-01-21 04:00 | -12.909 | 0.96725 | 97 | 6.499
477 | 2012-01-21 05:00 | -12.164 | 0.96694 | 90 | 6.247
478 | 2012-01-21 06:00 | -11.384 | 0.96666 | 86 | 6.069
479 | 2012-01-21 07:00 | -10.686 | 0.96645 | 83 | 6.111
480 | 2012-01-21 08:00 | -10.399 | 0.96669 | 75 | 5.821
481 | 2012-01-21 09:00 | -10.656 | 0.96698 | 63 | 5.745
482 | 2012-01-21 10:00 | -11.829 | 0.96741 | 53 | 6.175
483 | 2012-01-21 11:00 | -12.932 | 0.96824 | 46 | 6.813
484 | 2012-01-21 12:00 | -13.467 | 0.96904 | 41 | 7.482
485 | 2012-01-21 13:00 | -13.939 | 0.96977 | 37 | 7.422
486 | 2012-01-21 14:00 | -14.385 | 0.97033 | 35 | 7.297
487 | 2012-01-21 15:00 | -14.726 | 0.97066 | 36 | 7.31
488 | 2012-01-21 16:00 | -14.966 | 0.97093 | 39 | 7.324
489 | 2012-01-21 17:00 | -15.446 | 0.97124 | 39 | 6.941
490 | 2012-01-21 18:00 | -15.936 | 0.97156 | 37 | 6.66
491 | 2012-01-21 19:00 | -16.311 | 0.97178 | 39 | 6.288
492 | 2012-01-21 20:00 | -16.734 | 0.97198 | 41 | 6.019
493 | 2012-01-21 21:00 | -16.959 | 0.97194 | 48 | 5.761
494 | 2012-01-21 22:00 | -17.093 | 0.97178 | 55 | 5.492
495 | 2012-01-21 23:00 | -17.416 | 0.97185 | 66 | 5.465
496 | 2012-01-22 | -17.814 | 0.97192 | 78 | 5.351
497 | 2012-01-22 01:00 | -17.722 | 0.97187 | 88 | 5.503
498 | 2012-01-22 02:00 | -16.372 | 0.97166 | 103 | 5.365
499 | 2012-01-22 03:00 | -14.38 | 0.9715 | 111 | 4.927
500 | 2012-01-22 04:00 | -12.156 | 0.97136 | 126 | 4.642
501 | 2012-01-22 05:00 | -10.209 | 0.97065 | 139 | 4.929
502 | 2012-01-22 06:00 | -8.618 | 0.96982 | 145 | 6.145
503 | 2012-01-22 07:00 | -7.51 | 0.96904 | 150 | 7.281
504 | 2012-01-22 08:00 | -6.737 | 0.9681 | 150 | 8.11
505 | 2012-01-22 09:00 | -6.657 | 0.96719 | 148 | 8.688
506 | 2012-01-22 10:00 | -7.892 | 0.96619 | 143 | 9.23
507 | 2012-01-22 11:00 | -8.916 | 0.9655 | 140 | 10.831
508 | 2012-01-22 12:00 | -8.83 | 0.96492 | 140 | 11.912
509 | 2012-01-22 13:00 | -8.584 | 0.9642 | 142 | 12.528
510 | 2012-01-22 14:00 | -8.337 | 0.9634 | 145 | 12.9
511 | 2012-01-22 15:00 | -8.187 | 0.96252 | 146 | 12.996
512 | 2012-01-22 16:00 | -8.013 | 0.96149 | 145 | 13.214
513 | 2012-01-22 17:00 | -7.985 | 0.96079 | 149 | 13.139
514 | 2012-01-22 18:00 | -6.983 | 0.96004 | 151 | 13.456
515 | 2012-01-22 19:00 | -7.3 | 0.95917 | 149 | 12.992
516 | 2012-01-22 20:00 | -7.292 | 0.95828 | 148 | 13.143
517 | 2012-01-22 21:00 | -7.135 | 0.95712 | 147 | 13.164
518 | 2012-01-22 22:00 | -6.504 | 0.95595 | 147 | 12.709
519 | 2012-01-22 23:00 | -6.174 | 0.95506 | 144 | 12.262
520 | 2012-01-23 | -6.087 | 0.95424 | 143 | 12.25
521 | 2012-01-23 01:00 | -5.391 | 0.95359 | 148 | 12.48
522 | 2012-01-23 02:00 | -5.101 | 0.95292 | 148 | 12.512
523 | 2012-01-23 03:00 | -4.006 | 0.95217 | 146 | 11.313
524 | 2012-01-23 04:00 | -2.494 | 0.95159 | 150 | 10.226
525 | 2012-01-23 05:00 | -1.3 | 0.95105 | 149 | 9.408
526 | 2012-01-23 06:00 | -0.695 | 0.95036 | 146 | 9.316
527 | 2012-01-23 07:00 | -0.348 | 0.94977 | 149 | 10.023
528 | 2012-01-23 08:00 | -0.596 | 0.9495 | 148 | 9.27
529 | 2012-01-23 09:00 | -0.432 | 0.94914 | 137 | 8.893
530 | 2012-01-23 10:00 | 0.059 | 0.94888 | 137 | 9.06
531 | 2012-01-23 11:00 | 0.281 | 0.94883 | 140 | 9.271
532 | 2012-01-23 12:00 | 0.447 | 0.94867 | 142 | 8.934
533 | 2012-01-23 13:00 | 0.334 | 0.94857 | 143 | 7.955
534 | 2012-01-23 14:00 | -0.27 | 0.94819 | 144 | 6.764
535 | 2012-01-23 15:00 | -0.591 | 0.94774 | 169 | 2.779
536 | 2012-01-23 16:00 | -0.56 | 0.94726 | 260 | 2.563
537 | 2012-01-23 17:00 | -0.503 | 0.94696 | 295 | 4.51
538 | 2012-01-23 18:00 | -1.565 | 0.94681 | 310 | 7.127
539 | 2012-01-23 19:00 | -4.167 | 0.94712 | 322 | 10.387
540 | 2012-01-23 20:00 | -4.647 | 0.94786 | 316 | 11.017
541 | 2012-01-23 21:00 | -3.167 | 0.94866 | 314 | 11.272
542 | 2012-01-23 22:00 | -3.35 | 0.94961 | 315 | 11.239
543 | 2012-01-23 23:00 | -3.57 | 0.95062 | 313 | 11.636
544 | 2012-01-24 | -3.497 | 0.95145 | 306 | 11.631
545 | 2012-01-24 01:00 | -4.237 | 0.95234 | 303 | 11.888
546 | 2012-01-24 02:00 | -4.475 | 0.95321 | 303 | 12.356
547 | 2012-01-24 03:00 | -3.408 | 0.95413 | 304 | 12.371
548 | 2012-01-24 04:00 | -3.073 | 0.95518 | 304 | 12.815
549 | 2012-01-24 05:00 | -2.995 | 0.95614 | 300 | 12.865
550 | 2012-01-24 06:00 | -2.917 | 0.95711 | 298 | 12.331
551 | 2012-01-24 07:00 | -2.89 | 0.95793 | 295 | 11.761
552 | 2012-01-24 08:00 | -3.024 | 0.95892 | 293 | 11.555
553 | 2012-01-24 09:00 | -3.38 | 0.95968 | 290 | 11.836
554 | 2012-01-24 10:00 | -4.609 | 0.96033 | 289 | 11.788
555 | 2012-01-24 11:00 | -6.683 | 0.96125 | 289 | 10.42
556 | 2012-01-24 12:00 | -7.217 | 0.96226 | 291 | 11.514
557 | 2012-01-24 13:00 | -7.356 | 0.96318 | 294 | 12.023
558 | 2012-01-24 14:00 | -7.809 | 0.96383 | 296 | 11.757
559 | 2012-01-24 15:00 | -8.637 | 0.96444 | 298 | 10.648
560 | 2012-01-24 16:00 | -9.264 | 0.96496 | 302 | 10.353
561 | 2012-01-24 17:00 | -10.071 | 0.96553 | 306 | 9.703
562 | 2012-01-24 18:00 | -10.692 | 0.96623 | 309 | 9.225
563 | 2012-01-24 19:00 | -10.995 | 0.96701 | 313 | 9.152
564 | 2012-01-24 20:00 | -11.47 | 0.9678 | 318 | 9.486
565 | 2012-01-24 21:00 | -12.175 | 0.96842 | 321 | 9.389
566 | 2012-01-24 22:00 | -13.475 | 0.96908 | 320 | 8.472
567 | 2012-01-24 23:00 | -13.825 | 0.96981 | 320 | 7.995
568 | 2012-01-25 | -14.138 | 0.97063 | 321 | 7.531
569 | 2012-01-25 01:00 | -14.425 | 0.97143 | 318 | 6.507
570 | 2012-01-25 02:00 | -12.743 | 0.97189 | 326 | 6.235
571 | 2012-01-25 03:00 | -10.223 | 0.97234 | 333 | 4.174
572 | 2012-01-25 04:00 | -7.95 | 0.97281 | 342 | 2.483
573 | 2012-01-25 05:00 | -5.314 | 0.97289 | 4 | 1.307
574 | 2012-01-25 06:00 | -3.867 | 0.9733 | 131 | 0.817
575 | 2012-01-25 07:00 | -3.332 | 0.97344 | 165 | 1.059
576 | 2012-01-25 08:00 | -2.893 | 0.97372 | 167 | 1.436
577 | 2012-01-25 09:00 | -2.823 | 0.9737 | 139 | 1.486
578 | 2012-01-25 10:00 | -4.636 | 0.97366 | 108 | 1.902
579 | 2012-01-25 11:00 | -5.158 | 0.97396 | 118 | 3.144
580 | 2012-01-25 12:00 | -4.786 | 0.97434 | 126 | 4.483
581 | 2012-01-25 13:00 | -4.642 | 0.97464 | 125 | 4.46
582 | 2012-01-25 14:00 | -4.379 | 0.97464 | 127 | 5.048
583 | 2012-01-25 15:00 | -4.12 | 0.97429 | 122 | 5.251
584 | 2012-01-25 16:00 | -4.033 | 0.97434 | 126 | 5.04
585 | 2012-01-25 17:00 | -4.196 | 0.97474 | 145 | 5.189
586 | 2012-01-25 18:00 | -3.855 | 0.97471 | 135 | 4.678
587 | 2012-01-25 19:00 | -4.083 | 0.97484 | 138 | 4.458
588 | 2012-01-25 20:00 | -5.073 | 0.97486 | 136 | 4.391
589 | 2012-01-25 21:00 | -5.53 | 0.97447 | 141 | 5.477
590 | 2012-01-25 22:00 | -5.135 | 0.97411 | 141 | 6.586
591 | 2012-01-25 23:00 | -5.058 | 0.97366 | 134 | 6.724
592 | 2012-01-26 | -5.735 | 0.97347 | 132 | 6.492
593 | 2012-01-26 01:00 | -5.724 | 0.9733 | 129 | 6.784
594 | 2012-01-26 02:00 | -4.817 | 0.97272 | 135 | 7.539
595 | 2012-01-26 03:00 | -3.24 | 0.97231 | 142 | 6.71
596 | 2012-01-26 04:00 | -1.551 | 0.97181 | 148 | 5.031
597 | 2012-01-26 05:00 | -0.094 | 0.97107 | 153 | 5.379
598 | 2012-01-26 06:00 | 1.029 | 0.97011 | 159 | 5.596
599 | 2012-01-26 07:00 | 1.881 | 0.96928 | 163 | 5.928
600 | 2012-01-26 08:00 | 2.123 | 0.96859 | 163 | 5.856
601 | 2012-01-26 09:00 | 1.584 | 0.96782 | 162 | 5.609
602 | 2012-01-26 10:00 | -1.469 | 0.9672 | 161 | 6.574
603 | 2012-01-26 11:00 | -3.241 | 0.9668 | 158 | 8.723
604 | 2012-01-26 12:00 | -3.224 | 0.9664 | 164 | 10.837
605 | 2012-01-26 13:00 | -2.869 | 0.966 | 172 | 11.808
606 | 2012-01-26 14:00 | -3.232 | 0.96551 | 177 | 11.898
607 | 2012-01-26 15:00 | -3.165 | 0.96484 | 187 | 11.227
608 | 2012-01-26 16:00 | -2.87 | 0.96441 | 198 | 10.851
609 | 2012-01-26 17:00 | -2.496 | 0.96408 | 205 | 9.912
610 | 2012-01-26 18:00 | -3.951 | 0.96372 | 207 | 9.385
611 | 2012-01-26 19:00 | -4.807 | 0.96332 | 214 | 9.573
612 | 2012-01-26 20:00 | -5.064 | 0.96284 | 224 | 9.628
613 | 2012-01-26 21:00 | -5.111 | 0.96223 | 238 | 10.525
614 | 2012-01-26 22:00 | -4.13 | 0.96173 | 247 | 12.692
615 | 2012-01-26 23:00 | -5.358 | 0.96122 | 252 | 12.604
616 | 2012-01-27 | -4.364 | 0.96085 | 269 | 12.125
617 | 2012-01-27 01:00 | -4.638 | 0.96051 | 282 | 11.012
618 | 2012-01-27 02:00 | -2.48 | 0.9602 | 282 | 9.947
619 | 2012-01-27 03:00 | -0.422 | 0.95975 | 295 | 7.975
620 | 2012-01-27 04:00 | 0.945 | 0.95926 | 295 | 7.3
621 | 2012-01-27 05:00 | 2.418 | 0.95886 | 294 | 7.594
622 | 2012-01-27 06:00 | 3.205 | 0.95869 | 298 | 8.52
623 | 2012-01-27 07:00 | 3.207 | 0.95877 | 306 | 9.244
624 | 2012-01-27 08:00 | 1.88 | 0.95892 | 305 | 9.171
625 | 2012-01-27 09:00 | -0.156 | 0.95906 | 300 | 9.901
626 | 2012-01-27 10:00 | -1.263 | 0.95919 | 304 | 10.006
627 | 2012-01-27 11:00 | -2.507 | 0.95932 | 303 | 11.002
628 | 2012-01-27 12:00 | -2.693 | 0.95951 | 308 | 11.346
629 | 2012-01-27 13:00 | -1.355 | 0.95962 | 317 | 12.54
630 | 2012-01-27 14:00 | -2.102 | 0.95971 | 321 | 12.223
631 | 2012-01-27 15:00 | -2.425 | 0.95982 | 323 | 12.464
632 | 2012-01-27 16:00 | -3.219 | 0.95996 | 323 | 12.018
633 | 2012-01-27 17:00 | -4.025 | 0.96028 | 324 | 11.63
634 | 2012-01-27 18:00 | -4.917 | 0.96061 | 324 | 11.164
635 | 2012-01-27 19:00 | -5.705 | 0.96079 | 326 | 10.789
636 | 2012-01-27 20:00 | -6.512 | 0.96108 | 330 | 9.472
637 | 2012-01-27 21:00 | -6.397 | 0.96138 | 329 | 7.843
638 | 2012-01-27 22:00 | -5.816 | 0.96165 | 320 | 5.815
639 | 2012-01-27 23:00 | -5.371 | 0.96187 | 311 | 3.944
640 | 2012-01-28 | -5.029 | 0.96215 | 286 | 2.273
641 | 2012-01-28 01:00 | -4.673 | 0.96237 | 238 | 2.365
642 | 2012-01-28 02:00 | -3.801 | 0.96281 | 212 | 4.386
643 | 2012-01-28 03:00 | -2.615 | 0.9632 | 207 | 5.63
644 | 2012-01-28 04:00 | -1.194 | 0.96322 | 208 | 5.713
645 | 2012-01-28 05:00 | 0.347 | 0.96298 | 210 | 5.531
646 | 2012-01-28 06:00 | 1.298 | 0.96277 | 212 | 5.509
647 | 2012-01-28 07:00 | 1.853 | 0.96238 | 190 | 4.834
648 | 2012-01-28 08:00 | 2.46 | 0.96217 | 201 | 6.068
649 | 2012-01-28 09:00 | 1.886 | 0.96227 | 214 | 7.308
650 | 2012-01-28 10:00 | 1.051 | 0.96231 | 231 | 7.676
651 | 2012-01-28 11:00 | 0.409 | 0.96301 | 249 | 11.052
652 | 2012-01-28 12:00 | 0.351 | 0.96368 | 272 | 12.912
653 | 2012-01-28 13:00 | -0.819 | 0.96461 | 298 | 13.271
654 | 2012-01-28 14:00 | -2.103 | 0.9651 | 300 | 12.576
655 | 2012-01-28 15:00 | -2.777 | 0.96538 | 297 | 12.107
656 | 2012-01-28 16:00 | -3.624 | 0.96566 | 307 | 12.397
657 | 2012-01-28 17:00 | -4.215 | 0.96608 | 307 | 12.499
658 | 2012-01-28 18:00 | -4.539 | 0.96653 | 306 | 13.26
659 | 2012-01-28 19:00 | -4.844 | 0.96706 | 302 | 12.797
660 | 2012-01-28 20:00 | -5.158 | 0.96756 | 298 | 12.218
661 | 2012-01-28 21:00 | -5.574 | 0.96784 | 294 | 11.698
662 | 2012-01-28 22:00 | -5.866 | 0.96803 | 293 | 12.271
663 | 2012-01-28 23:00 | -5.979 | 0.96838 | 291 | 13.15
664 | 2012-01-29 | -6.405 | 0.96883 | 285 | 12.266
665 | 2012-01-29 01:00 | -6.45 | 0.96915 | 281 | 12.356
666 | 2012-01-29 02:00 | -5.356 | 0.96941 | 280 | 11.264
667 | 2012-01-29 03:00 | -3.929 | 0.9694 | 277 | 9.333
668 | 2012-01-29 04:00 | -2.472 | 0.96933 | 279 | 9.016
669 | 2012-01-29 05:00 | -1.114 | 0.96927 | 275 | 10.005
670 | 2012-01-29 06:00 | 0.017 | 0.96913 | 270 | 9.986
671 | 2012-01-29 07:00 | 0.838 | 0.96885 | 264 | 9.551
672 | 2012-01-29 08:00 | 1.488 | 0.96863 | 262 | 9.229
673 | 2012-01-29 09:00 | 1.445 | 0.96829 | 260 | 9.491
674 | 2012-01-29 10:00 | -0.731 | 0.96799 | 255 | 10.885
675 | 2012-01-29 11:00 | -2.154 | 0.96793 | 256 | 12.386
676 | 2012-01-29 12:00 | -1.964 | 0.96794 | 259 | 12.405
677 | 2012-01-29 13:00 | -2.483 | 0.96785 | 261 | 12.544
678 | 2012-01-29 14:00 | -2.087 | 0.96746 | 262 | 12.066
679 | 2012-01-29 15:00 | -1.406 | 0.96698 | 269 | 11.64
680 | 2012-01-29 16:00 | -2.02 | 0.96668 | 278 | 11.29
681 | 2012-01-29 17:00 | -2.315 | 0.96666 | 281 | 9.855
682 | 2012-01-29 18:00 | -2.793 | 0.96658 | 286 | 10.911
683 | 2012-01-29 19:00 | -3.896 | 0.96669 | 284 | 11.091
684 | 2012-01-29 20:00 | -5.226 | 0.96705 | 277 | 10.152
685 | 2012-01-29 21:00 | -4.525 | 0.96747 | 289 | 12.674
686 | 2012-01-29 22:00 | -5.084 | 0.96807 | 293 | 12.619
687 | 2012-01-29 23:00 | -5.67 | 0.96884 | 297 | 11.885
688 | 2012-01-30 | -6.295 | 0.96986 | 310 | 11.036
689 | 2012-01-30 01:00 | -6.99 | 0.97068 | 314 | 9.658
690 | 2012-01-30 02:00 | -6.345 | 0.97138 | 314 | 8.168
691 | 2012-01-30 03:00 | -5.244 | 0.9719 | 317 | 6.959
692 | 2012-01-30 04:00 | -4.607 | 0.97213 | 319 | 5.997
693 | 2012-01-30 05:00 | -4.085 | 0.97234 | 312 | 5.233
694 | 2012-01-30 06:00 | -3.522 | 0.97223 | 308 | 4.307
695 | 2012-01-30 07:00 | -2.89 | 0.972 | 287 | 3.091
696 | 2012-01-30 08:00 | -2.559 | 0.97179 | 276 | 3.815
697 | 2012-01-30 09:00 | -2.577 | 0.97148 | 272 | 3.111
698 | 2012-01-30 10:00 | -4.097 | 0.97095 | 230 | 1.522
699 | 2012-01-30 11:00 | -5.369 | 0.97054 | 162 | 1.982
700 | 2012-01-30 12:00 | -5.632 | 0.97024 | 153 | 3.931
701 | 2012-01-30 13:00 | -5.129 | 0.9698 | 156 | 6.08
702 | 2012-01-30 14:00 | -3.981 | 0.96907 | 154 | 8.278
703 | 2012-01-30 15:00 | -3.78 | 0.96801 | 157 | 9.409
704 | 2012-01-30 16:00 | -3.897 | 0.96691 | 157 | 10.582
705 | 2012-01-30 17:00 | -4.063 | 0.96581 | 160 | 10.927
706 | 2012-01-30 18:00 | -4.343 | 0.96465 | 162 | 11.679
707 | 2012-01-30 19:00 | -4.408 | 0.96356 | 166 | 11.976
708 | 2012-01-30 20:00 | -4.165 | 0.96262 | 169 | 12.543
709 | 2012-01-30 21:00 | -4.301 | 0.96173 | 173 | 11.673
710 | 2012-01-30 22:00 | -4.688 | 0.96094 | 179 | 10.94
711 | 2012-01-30 23:00 | -5.272 | 0.96039 | 190 | 9.889
712 | 2012-01-31 | -4.698 | 0.9599 | 205 | 9.804
713 | 2012-01-31 01:00 | -4.368 | 0.95949 | 222 | 10.147
714 | 2012-01-31 02:00 | -2.197 | 0.95922 | 223 | 9.533
715 | 2012-01-31 03:00 | 0.566 | 0.95921 | 236 | 8.274
716 | 2012-01-31 04:00 | 2.988 | 0.95907 | 237 | 7.025
717 | 2012-01-31 05:00 | 5.106 | 0.9587 | 229 | 7.13
718 | 2012-01-31 06:00 | 6.873 | 0.95836 | 229 | 7.351
719 | 2012-01-31 07:00 | 8.373 | 0.95797 | 228 | 6.945
720 | 2012-01-31 08:00 | 8.482 | 0.9578 | 221 | 7.603
721 | 2012-01-31 09:00 | 6.491 | 0.95766 | 220 | 8.981
722 | 2012-01-31 10:00 | 3.641 | 0.95758 | 219 | 9.848
723 | 2012-01-31 11:00 | 1.32 | 0.95774 | 211 | 10.457
724 | 2012-01-31 12:00 | 1.34 | 0.95789 | 214 | 11.327
725 | 2012-01-31 13:00 | 0.517 | 0.9579 | 215 | 11.672
726 | 2012-01-31 14:00 | 0.076 | 0.95772 | 216 | 12.722
727 | 2012-01-31 15:00 | -0.072 | 0.95743 | 220 | 13.965
728 | 2012-01-31 16:00 | 1.157 | 0.95722 | 222 | 14.643
729 | 2012-01-31 17:00 | 1.985 | 0.95686 | 218 | 14.257
730 | 2012-01-31 18:00 | 1.412 | 0.9566 | 216 | 13.339
731 | 2012-01-31 19:00 | 1.7 | 0.95644 | 218 | 14.002
732 | 2012-01-31 20:00 | 2.781 | 0.95647 | 217 | 14.338
733 | 2012-01-31 21:00 | 2.532 | 0.95656 | 216 | 13.29
734 | 2012-01-31 22:00 | 1.216 | 0.9569 | 217 | 11.282
735 | 2012-01-31 23:00 | 1.124 | 0.95715 | 224 | 11.007
736 | 2012-02-01 | 1.353 | 0.95739 | 234 | 10.451
737 | 2012-02-01 01:00 | 1.185 | 0.9576 | 241 | 9.525
738 | 2012-02-01 02:00 | 1.066 | 0.95795 | 233 | 7.726
739 | 2012-02-01 03:00 | 1.192 | 0.95826 | 247 | 6.4
740 | 2012-02-01 04:00 | 1.455 | 0.95854 | 247 | 5.432
741 | 2012-02-01 05:00 | 3.186 | 0.95856 | 256 | 5.775
742 | 2012-02-01 06:00 | 7.223 | 0.95876 | 270 | 6.294
743 | 2012-02-01 07:00 | 7.933 | 0.95909 | 282 | 7.167
744 | 2012-02-01 08:00 | 7.756 | 0.9597 | 288 | 8.089
745 | 2012-02-01 09:00 | 6.721 | 0.96044 | 293 | 9.556
746 | 2012-02-01 10:00 | 4.054 | 0.96134 | 296 | 10.997
747 | 2012-02-01 11:00 | 2.748 | 0.96228 | 300 | 12.178
748 | 2012-02-01 12:00 | 5.436 | 0.96234 | 287 | 11.102
749 | 2012-02-01 13:00 | 5.097 | 0.96311 | 288 | 11.826
750 | 2012-02-01 14:00 | 4.002 | 0.96372 | 299 | 12.786
751 | 2012-02-01 15:00 | 2.867 | 0.96426 | 307 | 12.433
752 | 2012-02-01 16:00 | 1.569 | 0.96484 | 313 | 11.375
753 | 2012-02-01 17:00 | 1.127 | 0.96537 | 319 | 11.396
754 | 2012-02-01 18:00 | 0.429 | 0.96599 | 327 | 9.974
755 | 2012-02-01 19:00 | 0.795 | 0.96661 | 331 | 7.026
756 | 2012-02-01 20:00 | 0.109 | 0.96724 | 335 | 4.689
757 | 2012-02-01 21:00 | -0.631 | 0.96774 | 329 | 3.523
758 | 2012-02-01 22:00 | -1.162 | 0.96804 | 324 | 3.323
759 | 2012-02-01 23:00 | -1.16 | 0.96847 | 315 | 3.16
760 | 2012-02-02 | -1.491 | 0.96889 | 305 | 2.691
761 | 2012-02-02 01:00 | -1.423 | 0.96921 | 306 | 2.836
762 | 2012-02-02 02:00 | -1.237 | 0.96952 | 298 | 2.788
763 | 2012-02-02 03:00 | -0.023 | 0.96962 | 296 | 2.749
764 | 2012-02-02 04:00 | 0.562 | 0.96969 | 280 | 1.897
765 | 2012-02-02 05:00 | 1.176 | 0.9697 | 259 | 1.389
766 | 2012-02-02 06:00 | 1.576 | 0.96969 | 223 | 1.318
767 | 2012-02-02 07:00 | 1.949 | 0.96967 | 215 | 1.627
768 | 2012-02-02 08:00 | 2.123 | 0.96961 | 200 | 1.491
769 | 2012-02-02 09:00 | 2.045 | 0.9695 | 189 | 1.101
770 | 2012-02-02 10:00 | 1.199 | 0.96942 | 185 | 1.702
771 | 2012-02-02 11:00 | -0.223 | 0.96963 | 184 | 1.186
772 | 2012-02-02 12:00 | -0.979 | 0.96978 | 196 | 1.686
773 | 2012-02-02 13:00 | -1.677 | 0.97017 | 180 | 0.965
774 | 2012-02-02 14:00 | -1.334 | 0.97028 | 218 | 1.675
775 | 2012-02-02 15:00 | -2.042 | 0.97022 | 227 | 2.539
776 | 2012-02-02 16:00 | -2.036 | 0.97025 | 237 | 2.391
777 | 2012-02-02 17:00 | -2.226 | 0.97044 | 255 | 2.271
778 | 2012-02-02 18:00 | -1.969 | 0.97074 | 268 | 2.49
779 | 2012-02-02 19:00 | -1.511 | 0.97104 | 277 | 3.058
780 | 2012-02-02 20:00 | -1.657 | 0.9714 | 282 | 3.569
781 | 2012-02-02 21:00 | -2.204 | 0.97158 | 285 | 3.601
782 | 2012-02-02 22:00 | -2.357 | 0.97201 | 316 | 4.046
783 | 2012-02-02 23:00 | -2.391 | 0.97231 | 305 | 3.318
784 | 2012-02-03 | -2.528 | 0.97273 | 307 | 3.507
785 | 2012-02-03 01:00 | -2.614 | 0.97329 | 323 | 3.334
786 | 2012-02-03 02:00 | -1.953 | 0.97361 | 338 | 2.875
787 | 2012-02-03 03:00 | -0.553 | 0.97387 | 332 | 1.44
788 | 2012-02-03 04:00 | 1.672 | 0.97398 | 350 | 0.915
789 | 2012-02-03 05:00 | 4.044 | 0.974 | 75 | 0.633
790 | 2012-02-03 06:00 | 5.582 | 0.9739 | 69 | 1.1
791 | 2012-02-03 07:00 | 6.764 | 0.97403 | 86 | 1.943
792 | 2012-02-03 08:00 | 7.712 | 0.97406 | 87 | 2.572
793 | 2012-02-03 09:00 | 6.314 | 0.97416 | 94 | 3.404
794 | 2012-02-03 10:00 | 4.02 | 0.97403 | 92 | 4.968
795 | 2012-02-03 11:00 | 2.842 | 0.97429 | 100 | 6.27
796 | 2012-02-03 12:00 | 2.442 | 0.97477 | 108 | 6.903
797 | 2012-02-03 13:00 | 1.66 | 0.97526 | 108 | 7.666
798 | 2012-02-03 14:00 | 0.839 | 0.97549 | 106 | 7.924
799 | 2012-02-03 15:00 | 0.492 | 0.9755 | 108 | 8.689
800 | 2012-02-03 16:00 | 0.486 | 0.97536 | 109 | 9.053
801 | 2012-02-03 17:00 | 0.13 | 0.97554 | 111 | 8.902
802 | 2012-02-03 18:00 | -0.102 | 0.97583 | 110 | 8.51
803 | 2012-02-03 19:00 | -0.139 | 0.97617 | 107 | 8.099
804 | 2012-02-03 20:00 | -0.056 | 0.97632 | 101 | 7.609
805 | 2012-02-03 21:00 | -0.014 | 0.97646 | 101 | 7.544
806 | 2012-02-03 22:00 | 0.094 | 0.9763 | 96 | 7.759
807 | 2012-02-03 23:00 | 0.183 | 0.9764 | 93 | 7.862
808 | 2012-02-04 | 0.235 | 0.97687 | 91 | 7.629
809 | 2012-02-04 01:00 | 0.378 | 0.97706 | 85 | 8.153
810 | 2012-02-04 02:00 | 0.615 | 0.97716 | 84 | 8.692
811 | 2012-02-04 03:00 | 0.944 | 0.97701 | 82 | 9.277
812 | 2012-02-04 04:00 | 2.09 | 0.97673 | 77 | 8.53
813 | 2012-02-04 05:00 | 3.517 | 0.97672 | 82 | 7.422
814 | 2012-02-04 06:00 | 4.119 | 0.97645 | 83 | 7.661
815 | 2012-02-04 07:00 | 4.495 | 0.97632 | 78 | 8.026
816 | 2012-02-04 08:00 | 4.516 | 0.97585 | 68 | 10.375
817 | 2012-02-04 09:00 | 4.131 | 0.97572 | 67 | 10.992
818 | 2012-02-04 10:00 | 3.449 | 0.97546 | 63 | 11.342
819 | 2012-02-04 11:00 | 3.034 | 0.97531 | 65 | 11.426
820 | 2012-02-04 12:00 | 2.756 | 0.9756 | 76 | 10.128
821 | 2012-02-04 13:00 | 2.536 | 0.97576 | 73 | 10.341
822 | 2012-02-04 14:00 | 2.458 | 0.97548 | 66 | 11.683
823 | 2012-02-04 15:00 | 2.255 | 0.97529 | 66 | 11.152
824 | 2012-02-04 16:00 | 2.042 | 0.97514 | 66 | 10.998
825 | 2012-02-04 17:00 | 1.759 | 0.97493 | 65 | 10.622
826 | 2012-02-04 18:00 | 1.437 | 0.97455 | 65 | 11.091
827 | 2012-02-04 19:00 | 1.125 | 0.97445 | 65 | 10.802
828 | 2012-02-04 20:00 | 0.761 | 0.97416 | 61 | 10.764
829 | 2012-02-04 21:00 | 0.553 | 0.97392 | 61 | 10.352
830 | 2012-02-04 22:00 | 0.397 | 0.97353 | 60 | 10.368
831 | 2012-02-04 23:00 | 0.247 | 0.97333 | 58 | 10.714
832 | 2012-02-05 | 0.175 | 0.97344 | 59 | 10.169
833 | 2012-02-05 01:00 | 0.04 | 0.97381 | 56 | 9.66
834 | 2012-02-05 02:00 | 0.058 | 0.97389 | 51 | 9.979
835 | 2012-02-05 03:00 | 0.036 | 0.97391 | 44 | 9.741
836 | 2012-02-05 04:00 | 0.32 | 0.974 | 39 | 9.917
837 | 2012-02-05 05:00 | 0.83 | 0.97394 | 32 | 10.479
838 | 2012-02-05 06:00 | 2.026 | 0.97363 | 22 | 10.817
839 | 2012-02-05 07:00 | 3.133 | 0.97376 | 30 | 10.179
840 | 2012-02-05 08:00 | 3.686 | 0.97395 | 32 | 9.369
841 | 2012-02-05 09:00 | 3.985 | 0.97378 | 27 | 9.47
842 | 2012-02-05 10:00 | 3.578 | 0.97365 | 24 | 9.255
843 | 2012-02-05 11:00 | 3.041 | 0.97379 | 21 | 9.289
844 | 2012-02-05 12:00 | 2.961 | 0.97412 | 16 | 10.536
845 | 2012-02-05 13:00 | 2.535 | 0.97452 | 13 | 11.081
846 | 2012-02-05 14:00 | 1.722 | 0.97476 | 13 | 11.228
847 | 2012-02-05 15:00 | 0.73 | 0.97478 | 11 | 11.43
848 | 2012-02-05 16:00 | -0.568 | 0.97481 | 5 | 10.507
849 | 2012-02-05 17:00 | -1.645 | 0.97492 | 359 | 9.494
850 | 2012-02-05 18:00 | -1.919 | 0.97516 | 357 | 9.017
851 | 2012-02-05 19:00 | -2.364 | 0.97543 | 356 | 8.146
852 | 2012-02-05 20:00 | -2.715 | 0.97569 | 353 | 7.367
853 | 2012-02-05 21:00 | -2.565 | 0.97578 | 352 | 7.548
854 | 2012-02-05 22:00 | -2.674 | 0.97576 | 353 | 7.21
855 | 2012-02-05 23:00 | -2.69 | 0.97588 | 352 | 6.787
856 | 2012-02-06 | -2.649 | 0.97612 | 350 | 6.646
857 | 2012-02-06 01:00 | -2.658 | 0.9763 | 350 | 6.242
858 | 2012-02-06 02:00 | -2.32 | 0.97646 | 351 | 5.217
859 | 2012-02-06 03:00 | -1.793 | 0.97661 | 351 | 3.958
860 | 2012-02-06 04:00 | -0.667 | 0.97672 | 345 | 3.553
861 | 2012-02-06 05:00 | 0.456 | 0.97667 | 336 | 3.363
862 | 2012-02-06 06:00 | 1.176 | 0.97645 | 327 | 3.406
863 | 2012-02-06 07:00 | 1.675 | 0.97621 | 321 | 3.298
864 | 2012-02-06 08:00 | 1.979 | 0.97598 | 307 | 3.167
865 | 2012-02-06 09:00 | 1.951 | 0.97588 | 302 | 3.359
866 | 2012-02-06 10:00 | -0.041 | 0.97569 | 308 | 3.305
867 | 2012-02-06 11:00 | -2.153 | 0.97557 | 291 | 3.846
868 | 2012-02-06 12:00 | -2.694 | 0.97551 | 293 | 4.188
869 | 2012-02-06 13:00 | -2.958 | 0.97539 | 289 | 3.769
870 | 2012-02-06 14:00 | -3.227 | 0.97499 | 282 | 3.457
871 | 2012-02-06 15:00 | -3.484 | 0.97455 | 280 | 3.157
872 | 2012-02-06 16:00 | -3.62 | 0.97422 | 272 | 3.947
873 | 2012-02-06 17:00 | -3.711 | 0.9739 | 267 | 4.55
874 | 2012-02-06 18:00 | -3.696 | 0.9736 | 274 | 5.227
875 | 2012-02-06 19:00 | -3.598 | 0.97328 | 284 | 5.834
876 | 2012-02-06 20:00 | -3.408 | 0.97315 | 284 | 6.579
877 | 2012-02-06 21:00 | -3.33 | 0.97297 | 282 | 6.679
878 | 2012-02-06 22:00 | -3.383 | 0.97272 | 277 | 6.891
879 | 2012-02-06 23:00 | -3.663 | 0.97247 | 274 | 6.854
880 | 2012-02-07 | -3.783 | 0.97229 | 271 | 6.943
881 | 2012-02-07 01:00 | -3.89 | 0.97199 | 267 | 7.265
882 | 2012-02-07 02:00 | -3.227 | 0.97185 | 266 | 7.38
883 | 2012-02-07 03:00 | -1.964 | 0.97167 | 263 | 6.104
884 | 2012-02-07 04:00 | -0.733 | 0.97152 | 255 | 4.631
885 | 2012-02-07 05:00 | 1.07 | 0.97116 | 249 | 4.322
886 | 2012-02-07 06:00 | 2.372 | 0.9706 | 243 | 4.428
887 | 2012-02-07 07:00 | 3.332 | 0.97019 | 238 | 4.522
888 | 2012-02-07 08:00 | 3.883 | 0.96997 | 238 | 4.628
889 | 2012-02-07 09:00 | 3.724 | 0.96978 | 237 | 4.649
890 | 2012-02-07 10:00 | 1.272 | 0.96954 | 234 | 5.866
891 | 2012-02-07 11:00 | -0.455 | 0.96957 | 238 | 7.107
892 | 2012-02-07 12:00 | -0.272 | 0.96967 | 248 | 8.341
893 | 2012-02-07 13:00 | -2.081 | 0.9699 | 263 | 8.971
894 | 2012-02-07 14:00 | -2.471 | 0.96993 | 279 | 9.135
895 | 2012-02-07 15:00 | -2.493 | 0.96994 | 293 | 8.728
896 | 2012-02-07 16:00 | -2.511 | 0.96998 | 314 | 8.8
897 | 2012-02-07 17:00 | -2.407 | 0.9702 | 0 | 8.784
898 | 2012-02-07 18:00 | -1.387 | 0.97065 | 15 | 8.588
899 | 2012-02-07 19:00 | -0.625 | 0.9712 | 26 | 9.022
900 | 2012-02-07 20:00 | -0.371 | 0.97193 | 29 | 9.743
901 | 2012-02-07 21:00 | -0.583 | 0.97249 | 27 | 9.73
902 | 2012-02-07 22:00 | -0.801 | 0.97304 | 27 | 9.843
903 | 2012-02-07 23:00 | -1.018 | 0.97368 | 30 | 10.169
904 | 2012-02-08 | -1.348 | 0.97458 | 36 | 10.753
905 | 2012-02-08 01:00 | -1.942 | 0.97556 | 38 | 11.008
906 | 2012-02-08 02:00 | -1.831 | 0.97634 | 39 | 10.476
907 | 2012-02-08 03:00 | -0.964 | 0.97696 | 40 | 9.931
908 | 2012-02-08 04:00 | -0.306 | 0.97744 | 39 | 9.542
909 | 2012-02-08 05:00 | 0.183 | 0.97771 | 39 | 8.757
910 | 2012-02-08 06:00 | 0.554 | 0.97795 | 36 | 8.076
911 | 2012-02-08 07:00 | 0.87 | 0.97815 | 33 | 7.69
912 | 2012-02-08 08:00 | 0.991 | 0.97828 | 33 | 7.681
913 | 2012-02-08 09:00 | 0.724 | 0.97847 | 30 | 7.627
914 | 2012-02-08 10:00 | 0.086 | 0.97849 | 29 | 7.123
915 | 2012-02-08 11:00 | -1.054 | 0.97879 | 21 | 7.402
916 | 2012-02-08 12:00 | -1.481 | 0.97933 | 21 | 8.298
917 | 2012-02-08 13:00 | -1.69 | 0.97979 | 22 | 7.866
918 | 2012-02-08 14:00 | -2.646 | 0.97997 | 18 | 8.178
919 | 2012-02-08 15:00 | -3.235 | 0.98001 | 20 | 8.436
920 | 2012-02-08 16:00 | -3.509 | 0.97998 | 21 | 8.222
921 | 2012-02-08 17:00 | -3.924 | 0.98017 | 23 | 7.533
922 | 2012-02-08 18:00 | -4.245 | 0.9803 | 16 | 6.559
923 | 2012-02-08 19:00 | -4.479 | 0.98044 | 12 | 6.066
924 | 2012-02-08 20:00 | -4.942 | 0.98055 | 7 | 5.687
925 | 2012-02-08 21:00 | -5.516 | 0.98057 | 358 | 5.538
926 | 2012-02-08 22:00 | -6.03 | 0.98048 | 359 | 5.324
927 | 2012-02-08 23:00 | -6.548 | 0.98053 | 358 | 5.266
928 | 2012-02-09 | -7.1 | 0.98059 | 349 | 5.272
929 | 2012-02-09 01:00 | -7.34 | 0.98062 | 349 | 5.415
930 | 2012-02-09 02:00 | -6.51 | 0.98053 | 341 | 4.022
931 | 2012-02-09 03:00 | -5.45 | 0.98042 | 330 | 3.246
932 | 2012-02-09 04:00 | -4.49 | 0.98021 | 318 | 3.371
933 | 2012-02-09 05:00 | -3.769 | 0.97982 | 308 | 3.944
934 | 2012-02-09 06:00 | -3.151 | 0.97926 | 304 | 4.425
935 | 2012-02-09 07:00 | -2.65 | 0.97874 | 299 | 3.962
936 | 2012-02-09 08:00 | -2.28 | 0.97831 | 283 | 4.41
937 | 2012-02-09 09:00 | -2.26 | 0.97793 | 281 | 4.958
938 | 2012-02-09 10:00 | -3.108 | 0.9775 | 280 | 4.467
939 | 2012-02-09 11:00 | -4.888 | 0.97725 | 272 | 5.901
940 | 2012-02-09 12:00 | -5.169 | 0.97708 | 277 | 6.041
941 | 2012-02-09 13:00 | -5.453 | 0.97686 | 273 | 5.064
942 | 2012-02-09 14:00 | -5.641 | 0.9765 | 271 | 5.302
943 | 2012-02-09 15:00 | -6.084 | 0.97613 | 274 | 6.139
944 | 2012-02-09 16:00 | -6.726 | 0.97588 | 281 | 6.496
945 | 2012-02-09 17:00 | -7.114 | 0.97574 | 287 | 6.932
946 | 2012-02-09 18:00 | -7.438 | 0.97555 | 288 | 7.054
947 | 2012-02-09 19:00 | -7.818 | 0.97522 | 284 | 7.415
948 | 2012-02-09 20:00 | -8.542 | 0.97509 | 272 | 7.706
949 | 2012-02-09 21:00 | -9.047 | 0.97488 | 269 | 7.585
950 | 2012-02-09 22:00 | -9.326 | 0.97444 | 261 | 7.413
951 | 2012-02-09 23:00 | -9.582 | 0.97402 | 257 | 7.698
952 | 2012-02-10 | -9.704 | 0.97368 | 253 | 7.877
953 | 2012-02-10 01:00 | -9.323 | 0.97327 | 243 | 8.112
954 | 2012-02-10 02:00 | -7.477 | 0.97283 | 239 | 7.314
955 | 2012-02-10 03:00 | -5.718 | 0.97236 | 231 | 5.607
956 | 2012-02-10 04:00 | -3.821 | 0.97179 | 228 | 5.28
957 | 2012-02-10 05:00 | -2.092 | 0.97105 | 227 | 5.843
958 | 2012-02-10 06:00 | -0.692 | 0.97024 | 225 | 7.086
959 | 2012-02-10 07:00 | 0.21 | 0.96944 | 223 | 8.188
960 | 2012-02-10 08:00 | 0.696 | 0.96896 | 222 | 8.826
961 | 2012-02-10 09:00 | 0.681 | 0.9684 | 222 | 9.076
962 | 2012-02-10 10:00 | -0.312 | 0.96778 | 219 | 8.885
963 | 2012-02-10 11:00 | -2.118 | 0.9674 | 214 | 9.538
964 | 2012-02-10 12:00 | -2.401 | 0.96718 | 215 | 10.446
965 | 2012-02-10 13:00 | -2.399 | 0.96696 | 218 | 10.692
966 | 2012-02-10 14:00 | -2.732 | 0.96657 | 223 | 10.032
967 | 2012-02-10 15:00 | -2.985 | 0.96602 | 230 | 9.154
968 | 2012-02-10 16:00 | -3.729 | 0.96554 | 240 | 8.13
969 | 2012-02-10 17:00 | -3.972 | 0.96515 | 250 | 7.713
970 | 2012-02-10 18:00 | -4.203 | 0.9649 | 255 | 7.576
971 | 2012-02-10 19:00 | -4.153 | 0.96489 | 270 | 8.381
972 | 2012-02-10 20:00 | -4.566 | 0.96525 | 297 | 8.69
973 | 2012-02-10 21:00 | -4.412 | 0.96574 | 338 | 10.45
974 | 2012-02-10 22:00 | -5.048 | 0.96631 | 337 | 10.279
975 | 2012-02-10 23:00 | -6.136 | 0.96705 | 335 | 10.503
976 | 2012-02-11 | -6.673 | 0.96779 | 338 | 11.924
977 | 2012-02-11 01:00 | -7.046 | 0.96852 | 342 | 12.395
978 | 2012-02-11 02:00 | -7.481 | 0.96939 | 345 | 13.539
979 | 2012-02-11 03:00 | -7.967 | 0.97021 | 347 | 14.165
980 | 2012-02-11 04:00 | -8.206 | 0.971 | 347 | 13.684
981 | 2012-02-11 05:00 | -8.302 | 0.97165 | 346 | 13.759
982 | 2012-02-11 06:00 | -8.511 | 0.97228 | 346 | 13.331
983 | 2012-02-11 07:00 | -8.417 | 0.9729 | 345 | 13.529
984 | 2012-02-11 08:00 | -8.476 | 0.97359 | 345 | 13.972
985 | 2012-02-11 09:00 | -8.704 | 0.97427 | 344 | 13.633
986 | 2012-02-11 10:00 | -9.182 | 0.97478 | 344 | 13.638
987 | 2012-02-11 11:00 | -9.912 | 0.97564 | 345 | 13.1
988 | 2012-02-11 12:00 | -10.418 | 0.97662 | 345 | 12.727
989 | 2012-02-11 13:00 | -10.823 | 0.97748 | 346 | 12.271
990 | 2012-02-11 14:00 | -11.283 | 0.97829 | 349 | 11.935
991 | 2012-02-11 15:00 | -11.749 | 0.97889 | 352 | 11.602
992 | 2012-02-11 16:00 | -12.075 | 0.97943 | 352 | 11.908
993 | 2012-02-11 17:00 | -12.479 | 0.9802 | 350 | 11.518
994 | 2012-02-11 18:00 | -12.894 | 0.98091 | 349 | 11.502
995 | 2012-02-11 19:00 | -13.262 | 0.98168 | 348 | 11.004
996 | 2012-02-11 20:00 | -13.612 | 0.98239 | 345 | 10.222
997 | 2012-02-11 21:00 | -13.955 | 0.98284 | 342 | 9.977
998 | 2012-02-11 22:00 | -14.238 | 0.98323 | 337 | 9.822
999 | 2012-02-11 23:00 | -14.571 | 0.98364 | 333 | 9.872
1000 | 2012-02-12 | -14.885 | 0.98422 | 329 | 9.145
1001 | 2012-02-12 01:00 | -14.997 | 0.98465 | 326 | 9.133
1002 | 2012-02-12 02:00 | -14.287 | 0.98495 | 324 | 9.432
1003 | 2012-02-12 03:00 | -13.184 | 0.98514 | 320 | 9.425
1004 | 2012-02-12 04:00 | -11.82 | 0.98524 | 317 | 9.258
1005 | 2012-02-12 05:00 | -10.246 | 0.98514 | 317 | 9.519
1006 | 2012-02-12 06:00 | -8.974 | 0.98491 | 314 | 10.518
1007 | 2012-02-12 07:00 | -7.905 | 0.9846 | 312 | 10.519
1008 | 2012-02-12 08:00 | -7.115 | 0.98428 | 310 | 10.603
1009 | 2012-02-12 09:00 | -6.662 | 0.98391 | 310 | 10.901
1010 | 2012-02-12 10:00 | -6.92 | 0.98344 | 306 | 10.838
1011 | 2012-02-12 11:00 | -7.782 | 0.98319 | 301 | 10.372
1012 | 2012-02-12 12:00 | -8.336 | 0.98318 | 301 | 9.924
1013 | 2012-02-12 13:00 | -8.808 | 0.9833 | 299 | 10.002
1014 | 2012-02-12 14:00 | -9.083 | 0.98313 | 302 | 11.147
1015 | 2012-02-12 15:00 | -9.495 | 0.98286 | 305 | 11.211
1016 | 2012-02-12 16:00 | -10.014 | 0.98259 | 310 | 10.782
1017 | 2012-02-12 17:00 | -10.603 | 0.98258 | 311 | 9.757
1018 | 2012-02-12 18:00 | -10.911 | 0.98236 | 314 | 10.17
1019 | 2012-02-12 19:00 | -11.404 | 0.98239 | 314 | 9.29
1020 | 2012-02-12 20:00 | -11.785 | 0.98243 | 314 | 9.048
1021 | 2012-02-12 21:00 | -12.097 | 0.9823 | 312 | 8.804
1022 | 2012-02-12 22:00 | -12.41 | 0.98203 | 304 | 8.424
1023 | 2012-02-12 23:00 | -12.857 | 0.98186 | 299 | 8.104
1024 | 2012-02-13 | -13.333 | 0.98175 | 295 | 7.941
1025 | 2012-02-13 01:00 | -13.177 | 0.98149 | 294 | 7.827
1026 | 2012-02-13 02:00 | -11.377 | 0.98116 | 286 | 6.456
1027 | 2012-02-13 03:00 | -9.719 | 0.98051 | 275 | 4.451
1028 | 2012-02-13 04:00 | -7.889 | 0.97979 | 266 | 4.023
1029 | 2012-02-13 05:00 | -6.002 | 0.97898 | 255 | 4.344
1030 | 2012-02-13 06:00 | -4.559 | 0.97818 | 245 | 5.059
1031 | 2012-02-13 07:00 | -3.605 | 0.97734 | 237 | 5.343
1032 | 2012-02-13 08:00 | -3.024 | 0.97658 | 232 | 5.807
1033 | 2012-02-13 09:00 | -3.081 | 0.97578 | 225 | 6.353
1034 | 2012-02-13 10:00 | -3.881 | 0.9748 | 222 | 6.609
1035 | 2012-02-13 11:00 | -5.673 | 0.97396 | 215 | 6.773
1036 | 2012-02-13 12:00 | -6.335 | 0.97363 | 208 | 7.582
1037 | 2012-02-13 13:00 | -6.643 | 0.97331 | 204 | 8.108
1038 | 2012-02-13 14:00 | -7.148 | 0.97265 | 200 | 7.415
1039 | 2012-02-13 15:00 | -7.49 | 0.9718 | 194 | 7.45
1040 | 2012-02-13 16:00 | -7.595 | 0.97101 | 183 | 8.291
1041 | 2012-02-13 17:00 | -7.608 | 0.97026 | 185 | 8.965
1042 | 2012-02-13 18:00 | -7.915 | 0.96957 | 188 | 9.595
1043 | 2012-02-13 19:00 | -8.11 | 0.96884 | 184 | 9.486
1044 | 2012-02-13 20:00 | -8.368 | 0.96826 | 181 | 9.66
1045 | 2012-02-13 21:00 | -7.927 | 0.96734 | 179 | 9.669
1046 | 2012-02-13 22:00 | -7.41 | 0.96646 | 173 | 9.558
1047 | 2012-02-13 23:00 | -6.734 | 0.96583 | 173 | 10.265
1048 | 2012-02-14 | -6.041 | 0.96548 | 177 | 9.637
1049 | 2012-02-14 01:00 | -6.006 | 0.96491 | 177 | 8.719
1050 | 2012-02-14 02:00 | -5.177 | 0.96427 | 173 | 8.64
1051 | 2012-02-14 03:00 | -4.236 | 0.9634 | 171 | 8.232
1052 | 2012-02-14 04:00 | -3.441 | 0.96251 | 168 | 7.413
1053 | 2012-02-14 05:00 | -2.368 | 0.96164 | 170 | 7.843
1054 | 2012-02-14 06:00 | -1.218 | 0.96063 | 173 | 8.344
1055 | 2012-02-14 07:00 | -0.341 | 0.95983 | 176 | 8.814
1056 | 2012-02-14 08:00 | -0.091 | 0.95931 | 179 | 8.022
1057 | 2012-02-14 09:00 | -0.185 | 0.95881 | 179 | 7.37
1058 | 2012-02-14 10:00 | -0.648 | 0.95834 | 176 | 6.817
1059 | 2012-02-14 11:00 | -1.622 | 0.95823 | 174 | 6.873
1060 | 2012-02-14 12:00 | -1.996 | 0.95827 | 174 | 6.829
1061 | 2012-02-14 13:00 | -1.942 | 0.95824 | 176 | 6.763
1062 | 2012-02-14 14:00 | -1.842 | 0.95799 | 182 | 7.011
1063 | 2012-02-14 15:00 | -1.899 | 0.95761 | 192 | 6.942
1064 | 2012-02-14 16:00 | -1.876 | 0.95733 | 196 | 6.646
1065 | 2012-02-14 17:00 | -1.899 | 0.95716 | 201 | 6.654
1066 | 2012-02-14 18:00 | -2.468 | 0.95716 | 211 | 6.943
1067 | 2012-02-14 19:00 | -3.95 | 0.95727 | 222 | 7.173
1068 | 2012-02-14 20:00 | -4.67 | 0.95752 | 237 | 7.271
1069 | 2012-02-14 21:00 | -5.41 | 0.95768 | 261 | 6.52
1070 | 2012-02-14 22:00 | -5.932 | 0.95781 | 279 | 5.197
1071 | 2012-02-14 23:00 | -6.371 | 0.95812 | 282 | 4.829
1072 | 2012-02-15 | -6.687 | 0.95853 | 273 | 4.559
1073 | 2012-02-15 01:00 | -6.922 | 0.95888 | 257 | 4.367
1074 | 2012-02-15 02:00 | -5.239 | 0.95913 | 241 | 5.009
1075 | 2012-02-15 03:00 | -3.121 | 0.95938 | 233 | 4.792
1076 | 2012-02-15 04:00 | -1.214 | 0.95952 | 222 | 4.305
1077 | 2012-02-15 05:00 | -0.004 | 0.95943 | 213 | 4.879
1078 | 2012-02-15 06:00 | 1.05 | 0.95933 | 203 | 5.731
1079 | 2012-02-15 07:00 | 2.005 | 0.95917 | 200 | 6.381
1080 | 2012-02-15 08:00 | 2.587 | 0.95914 | 200 | 7.159
1081 | 2012-02-15 09:00 | 2.617 | 0.95922 | 198 | 7.299
1082 | 2012-02-15 10:00 | 1.191 | 0.95932 | 196 | 8.088
1083 | 2012-02-15 11:00 | -0.814 | 0.95975 | 196 | 10.204
1084 | 2012-02-15 12:00 | -2.078 | 0.9602 | 199 | 10.465
1085 | 2012-02-15 13:00 | -2.341 | 0.96059 | 199 | 9.967
1086 | 2012-02-15 14:00 | -2.395 | 0.96071 | 196 | 9.644
1087 | 2012-02-15 15:00 | -2.659 | 0.96079 | 203 | 9.295
1088 | 2012-02-15 16:00 | -2.979 | 0.96093 | 212 | 8.549
1089 | 2012-02-15 17:00 | -2.291 | 0.96121 | 221 | 7.21
1090 | 2012-02-15 18:00 | -3.113 | 0.96153 | 222 | 6.929
1091 | 2012-02-15 19:00 | -3.862 | 0.96182 | 220 | 6.54
1092 | 2012-02-15 20:00 | -3.977 | 0.96216 | 214 | 6.331
1093 | 2012-02-15 21:00 | -4.161 | 0.96235 | 210 | 6.494
1094 | 2012-02-15 22:00 | -4.356 | 0.9624 | 207 | 6.628
1095 | 2012-02-15 23:00 | -4.761 | 0.96264 | 202 | 6.431
1096 | 2012-02-16 | -4.896 | 0.96289 | 196 | 5.576
1097 | 2012-02-16 01:00 | -5.062 | 0.96306 | 189 | 5.065
1098 | 2012-02-16 02:00 | -3.745 | 0.96322 | 180 | 5.215
1099 | 2012-02-16 03:00 | -1.74 | 0.96332 | 178 | 4.395
1100 | 2012-02-16 04:00 | -0.221 | 0.96338 | 170 | 3.661
1101 | 2012-02-16 05:00 | 1.782 | 0.96323 | 155 | 1.599
1102 | 2012-02-16 06:00 | 3.491 | 0.96309 | 141 | 1.435
1103 | 2012-02-16 07:00 | 4.575 | 0.9631 | 154 | 1.736
1104 | 2012-02-16 08:00 | 5.131 | 0.96321 | 170 | 1.793
1105 | 2012-02-16 09:00 | 4.662 | 0.963 | 123 | 1.471
1106 | 2012-02-16 10:00 | 2.638 | 0.96309 | 106 | 0.66
1107 | 2012-02-16 11:00 | -0.103 | 0.96349 | 264 | 0.826
1108 | 2012-02-16 12:00 | -0.597 | 0.96398 | 304 | 3.111
1109 | 2012-02-16 13:00 | -0.82 | 0.96444 | 318 | 5.56
1110 | 2012-02-16 14:00 | -0.799 | 0.96496 | 328 | 7.318
1111 | 2012-02-16 15:00 | -1.139 | 0.96527 | 337 | 8.455
1112 | 2012-02-16 16:00 | -0.523 | 0.96553 | 339 | 8.412
1113 | 2012-02-16 17:00 | -1.738 | 0.96602 | 335 | 8.473
1114 | 2012-02-16 18:00 | -1.612 | 0.96665 | 335 | 9.009
1115 | 2012-02-16 19:00 | -2.225 | 0.96735 | 331 | 9.299
1116 | 2012-02-16 20:00 | -1.98 | 0.96796 | 332 | 9.705
1117 | 2012-02-16 21:00 | -2.357 | 0.96836 | 325 | 9.543
1118 | 2012-02-16 22:00 | -2.597 | 0.96873 | 324 | 9.984
1119 | 2012-02-16 23:00 | -3.364 | 0.96931 | 323 | 9.399
1120 | 2012-02-17 | -3.886 | 0.96989 | 319 | 9.043
1121 | 2012-02-17 01:00 | -4.199 | 0.97044 | 310 | 8.905
1122 | 2012-02-17 02:00 | -2.351 | 0.97087 | 302 | 7.607
1123 | 2012-02-17 03:00 | -0.413 | 0.97108 | 289 | 5.688
1124 | 2012-02-17 04:00 | 1.247 | 0.97106 | 276 | 5.444
1125 | 2012-02-17 05:00 | 2.702 | 0.97085 | 273 | 6.835
1126 | 2012-02-17 06:00 | 3.664 | 0.97066 | 276 | 7.811
1127 | 2012-02-17 07:00 | 4.371 | 0.97051 | 278 | 8.195
1128 | 2012-02-17 08:00 | 4.613 | 0.9705 | 277 | 8.452
1129 | 2012-02-17 09:00 | 4.178 | 0.97039 | 273 | 8.598
1130 | 2012-02-17 10:00 | 1.883 | 0.97022 | 272 | 7.955
1131 | 2012-02-17 11:00 | -0.916 | 0.97015 | 262 | 8.147
1132 | 2012-02-17 12:00 | -1.346 | 0.97031 | 260 | 9.829
1133 | 2012-02-17 13:00 | -1.788 | 0.97052 | 260 | 10.727
1134 | 2012-02-17 14:00 | -2.959 | 0.97055 | 258 | 10.375
1135 | 2012-02-17 15:00 | -3.368 | 0.97021 | 257 | 9.991
1136 | 2012-02-17 16:00 | -3.196 | 0.96975 | 258 | 9.534
1137 | 2012-02-17 17:00 | -3.344 | 0.96944 | 253 | 8.676
1138 | 2012-02-17 18:00 | -3.918 | 0.96909 | 246 | 8.316
1139 | 2012-02-17 19:00 | -4.067 | 0.96869 | 239 | 7.807
1140 | 2012-02-17 20:00 | -4.287 | 0.96823 | 233 | 8.463
1141 | 2012-02-17 21:00 | -4 | 0.96776 | 232 | 8.316
1142 | 2012-02-17 22:00 | -4.112 | 0.96725 | 225 | 8.063
1143 | 2012-02-17 23:00 | -3.783 | 0.9669 | 222 | 8.803
1144 | 2012-02-18 | -4.125 | 0.96663 | 223 | 8.887
1145 | 2012-02-18 01:00 | -4.288 | 0.96661 | 227 | 8.421
1146 | 2012-02-18 02:00 | -1.232 | 0.96641 | 237 | 8.296
1147 | 2012-02-18 03:00 | 0.858 | 0.96631 | 250 | 6.694
1148 | 2012-02-18 04:00 | 1.951 | 0.96651 | 262 | 5.905
1149 | 2012-02-18 05:00 | 3.087 | 0.96671 | 280 | 5.066
1150 | 2012-02-18 06:00 | 4.359 | 0.96669 | 284 | 5.915
1151 | 2012-02-18 07:00 | 5.039 | 0.96686 | 295 | 7.018
1152 | 2012-02-18 08:00 | 5.193 | 0.96726 | 297 | 6.158
1153 | 2012-02-18 09:00 | 4.904 | 0.96751 | 297 | 6.636
1154 | 2012-02-18 10:00 | 2.592 | 0.96783 | 308 | 7.331
1155 | 2012-02-18 11:00 | -0.897 | 0.9683 | 324 | 9.658
1156 | 2012-02-18 12:00 | -1.18 | 0.96901 | 330 | 11.095
1157 | 2012-02-18 13:00 | -1.253 | 0.96967 | 337 | 12.507
1158 | 2012-02-18 14:00 | -1.668 | 0.9701 | 339 | 11.977
1159 | 2012-02-18 15:00 | -2.214 | 0.97035 | 340 | 11.518
1160 | 2012-02-18 16:00 | -2.677 | 0.9706 | 343 | 10.915
1161 | 2012-02-18 17:00 | -3.197 | 0.97082 | 344 | 9.917
1162 | 2012-02-18 18:00 | -3.567 | 0.97103 | 343 | 9.436
1163 | 2012-02-18 19:00 | -4.072 | 0.97125 | 341 | 8.548
1164 | 2012-02-18 20:00 | -4.704 | 0.9715 | 342 | 7.749
1165 | 2012-02-18 21:00 | -5.131 | 0.97166 | 341 | 7.47
1166 | 2012-02-18 22:00 | -5.679 | 0.97194 | 341 | 6.956
1167 | 2012-02-18 23:00 | -6.012 | 0.97221 | 342 | 7.278
1168 | 2012-02-19 | -6.576 | 0.97264 | 344 | 6.808
1169 | 2012-02-19 01:00 | -6.333 | 0.97297 | 348 | 6.515
1170 | 2012-02-19 02:00 | -4.448 | 0.97297 | 348 | 4.768
1171 | 2012-02-19 03:00 | -2.936 | 0.97313 | 349 | 3.268
1172 | 2012-02-19 04:00 | -1.579 | 0.97307 | 355 | 2.77
1173 | 2012-02-19 05:00 | -0.682 | 0.97297 | 11 | 2.137
1174 | 2012-02-19 06:00 | -0.012 | 0.97267 | 18 | 1.821
1175 | 2012-02-19 07:00 | 0.54 | 0.97229 | 24 | 1.584
1176 | 2012-02-19 08:00 | 0.957 | 0.97199 | 33 | 1.383
1177 | 2012-02-19 09:00 | 1.122 | 0.97158 | 31 | 1.381
1178 | 2012-02-19 10:00 | 0.059 | 0.97127 | 42 | 1.457
1179 | 2012-02-19 11:00 | -2.503 | 0.97117 | 38 | 1.787
1180 | 2012-02-19 12:00 | -3.127 | 0.97131 | 27 | 2.219
1181 | 2012-02-19 13:00 | -3.521 | 0.97142 | 49 | 2.403
1182 | 2012-02-19 14:00 | -3.752 | 0.97135 | 70 | 3.059
1183 | 2012-02-19 15:00 | -3.847 | 0.97106 | 96 | 3.1
1184 | 2012-02-19 16:00 | -3.953 | 0.97076 | 106 | 3.755
1185 | 2012-02-19 17:00 | -4.213 | 0.97064 | 117 | 4.362
1186 | 2012-02-19 18:00 | -4.441 | 0.97055 | 129 | 4.492
1187 | 2012-02-19 19:00 | -4.651 | 0.97052 | 133 | 4.703
1188 | 2012-02-19 20:00 | -5.06 | 0.97052 | 144 | 4.659
1189 | 2012-02-19 21:00 | -5.363 | 0.97036 | 151 | 4.877
1190 | 2012-02-19 22:00 | -5.704 | 0.97015 | 153 | 4.779
1191 | 2012-02-19 23:00 | -6.09 | 0.97012 | 149 | 4.261
1192 | 2012-02-20 | -6.461 | 0.97023 | 149 | 4.38
1193 | 2012-02-20 01:00 | -5.959 | 0.97018 | 154 | 5.525
1194 | 2012-02-20 02:00 | -3.339 | 0.97017 | 153 | 5.252
1195 | 2012-02-20 03:00 | -1.437 | 0.97011 | 151 | 4.546
1196 | 2012-02-20 04:00 | 0.508 | 0.96986 | 154 | 3.984
1197 | 2012-02-20 05:00 | 2.002 | 0.96963 | 160 | 4.694
1198 | 2012-02-20 06:00 | 2.811 | 0.96931 | 164 | 5.512
1199 | 2012-02-20 07:00 | 3.199 | 0.96905 | 167 | 5.739
1200 | 2012-02-20 08:00 | 3.444 | 0.96881 | 169 | 5.921
1201 | 2012-02-20 09:00 | 3.276 | 0.9686 | 169 | 6.2
1202 | 2012-02-20 10:00 | 1.652 | 0.96832 | 166 | 6.641
1203 | 2012-02-20 11:00 | -1.455 | 0.96825 | 162 | 7.323
1204 | 2012-02-20 12:00 | -1.982 | 0.96835 | 160 | 9.205
1205 | 2012-02-20 13:00 | -2.194 | 0.96842 | 154 | 9.683
1206 | 2012-02-20 14:00 | -2.265 | 0.96832 | 151 | 10.719
1207 | 2012-02-20 15:00 | -2.357 | 0.96817 | 151 | 11.157
1208 | 2012-02-20 16:00 | -2.404 | 0.96812 | 152 | 11.184
1209 | 2012-02-20 17:00 | -2.549 | 0.96816 | 154 | 11.148
1210 | 2012-02-20 18:00 | -2.649 | 0.9683 | 154 | 10.781
1211 | 2012-02-20 19:00 | -2.522 | 0.96849 | 153 | 10.877
1212 | 2012-02-20 20:00 | -2.625 | 0.96855 | 153 | 11.338
1213 | 2012-02-20 21:00 | -2.576 | 0.96829 | 152 | 11.38
1214 | 2012-02-20 22:00 | -2.255 | 0.96788 | 151 | 11.404
1215 | 2012-02-20 23:00 | -2.074 | 0.96753 | 148 | 11.545
1216 | 2012-02-21 | -2.099 | 0.96736 | 144 | 11.465
1217 | 2012-02-21 01:00 | -2.256 | 0.96709 | 143 | 11.9
1218 | 2012-02-21 02:00 | -0.577 | 0.96656 | 146 | 11.946
1219 | 2012-02-21 03:00 | 0.75 | 0.96597 | 146 | 11.017
1220 | 2012-02-21 04:00 | 2.029 | 0.96527 | 146 | 11.136
1221 | 2012-02-21 05:00 | 3.476 | 0.96443 | 143 | 11.051
1222 | 2012-02-21 06:00 | 4.632 | 0.96346 | 143 | 11.567
1223 | 2012-02-21 07:00 | 5.337 | 0.96255 | 144 | 12.107
1224 | 2012-02-21 08:00 | 5.441 | 0.96172 | 141 | 12.025
1225 | 2012-02-21 09:00 | 4.893 | 0.96067 | 140 | 12.167
1226 | 2012-02-21 10:00 | 3.412 | 0.95986 | 137 | 12.389
1227 | 2012-02-21 11:00 | 2.585 | 0.95973 | 137 | 11.996
1228 | 2012-02-21 12:00 | 0.77 | 0.95998 | 148 | 13.639
1229 | 2012-02-21 13:00 | 0.623 | 0.95927 | 151 | 14.411
1230 | 2012-02-21 14:00 | 0.622 | 0.95813 | 151 | 13.447
1231 | 2012-02-21 15:00 | 0.594 | 0.95678 | 146 | 11.888
1232 | 2012-02-21 16:00 | 0.902 | 0.95542 | 145 | 11.967
1233 | 2012-02-21 17:00 | 0.457 | 0.9542 | 141 | 11.603
1234 | 2012-02-21 18:00 | 0.369 | 0.95347 | 146 | 10.345
1235 | 2012-02-21 19:00 | 0.295 | 0.95308 | 157 | 9.054
1236 | 2012-02-21 20:00 | 0.453 | 0.95283 | 168 | 7.474
1237 | 2012-02-21 21:00 | 0.139 | 0.95262 | 186 | 6.842
1238 | 2012-02-21 22:00 | -1.127 | 0.95256 | 215 | 7.607
1239 | 2012-02-21 23:00 | -0.948 | 0.95285 | 260 | 10.567
1240 | 2012-02-22 | -0.489 | 0.9534 | 295 | 12.403
1241 | 2012-02-22 01:00 | -0.511 | 0.95411 | 291 | 12.356
1242 | 2012-02-22 02:00 | 0.946 | 0.95476 | 288 | 11.093
1243 | 2012-02-22 03:00 | 2.185 | 0.95534 | 284 | 9.598
1244 | 2012-02-22 04:00 | 3.268 | 0.95568 | 280 | 10.524
1245 | 2012-02-22 05:00 | 3.878 | 0.95596 | 273 | 11.512
1246 | 2012-02-22 06:00 | 4.533 | 0.95618 | 272 | 11.813
1247 | 2012-02-22 07:00 | 5.07 | 0.95621 | 271 | 12.036
1248 | 2012-02-22 08:00 | 5.281 | 0.95614 | 268 | 12.936
1249 | 2012-02-22 09:00 | 4.999 | 0.95625 | 265 | 12.675
1250 | 2012-02-22 10:00 | 3.608 | 0.95611 | 260 | 10.869
1251 | 2012-02-22 11:00 | 1.376 | 0.95602 | 256 | 11.814
1252 | 2012-02-22 12:00 | 0.48 | 0.95594 | 252 | 12.55
1253 | 2012-02-22 13:00 | -0.277 | 0.95594 | 256 | 12.976
1254 | 2012-02-22 14:00 | -0.25 | 0.95564 | 257 | 13.082
1255 | 2012-02-22 15:00 | -0.638 | 0.9551 | 253 | 12.285
1256 | 2012-02-22 16:00 | -0.577 | 0.95453 | 254 | 12.075
1257 | 2012-02-22 17:00 | -1.51 | 0.95395 | 255 | 10.68
1258 | 2012-02-22 18:00 | -2.482 | 0.95346 | 254 | 7.573
1259 | 2012-02-22 19:00 | -1.722 | 0.95295 | 241 | 6.834
1260 | 2012-02-22 20:00 | -0.143 | 0.9524 | 233 | 6.136
1261 | 2012-02-22 21:00 | -0.133 | 0.95158 | 227 | 5.272
1262 | 2012-02-22 22:00 | -0.278 | 0.95069 | 228 | 4.736
1263 | 2012-02-22 23:00 | -0.279 | 0.95011 | 219 | 3.317
1264 | 2012-02-23 | -1.057 | 0.94969 | 214 | 2.743
1265 | 2012-02-23 01:00 | -1.125 | 0.94932 | 222 | 1.754
1266 | 2012-02-23 02:00 | 0.799 | 0.94905 | 256 | 1.865
1267 | 2012-02-23 03:00 | 2.299 | 0.94893 | 271 | 1.085
1268 | 2012-02-23 04:00 | 3.523 | 0.94889 | 296 | 2.163
1269 | 2012-02-23 05:00 | 4.435 | 0.94878 | 297 | 2.691
1270 | 2012-02-23 06:00 | 5.377 | 0.94844 | 281 | 2.338
1271 | 2012-02-23 07:00 | 6.146 | 0.94827 | 273 | 3.704
1272 | 2012-02-23 08:00 | 6.374 | 0.94819 | 270 | 4.243
1273 | 2012-02-23 09:00 | 6.281 | 0.94803 | 274 | 4.408
1274 | 2012-02-23 10:00 | 4.619 | 0.94785 | 276 | 4.745
1275 | 2012-02-23 11:00 | 1.915 | 0.94783 | 284 | 4.481
1276 | 2012-02-23 12:00 | 0.878 | 0.94786 | 284 | 2.354
1277 | 2012-02-23 13:00 | 0.42 | 0.94767 | 256 | 1.649
1278 | 2012-02-23 14:00 | -0.052 | 0.94739 | 231 | 2.151
1279 | 2012-02-23 15:00 | 0.151 | 0.94701 | 213 | 3.253
1280 | 2012-02-23 16:00 | -0.56 | 0.9469 | 208 | 3.551
1281 | 2012-02-23 17:00 | -1.52 | 0.9466 | 215 | 2.231
1282 | 2012-02-23 18:00 | -0.666 | 0.94673 | 201 | 3.12
1283 | 2012-02-23 19:00 | -0.385 | 0.9466 | 204 | 1.443
1284 | 2012-02-23 20:00 | -0.1 | 0.94645 | 134 | 1.13
1285 | 2012-02-23 21:00 | 0.037 | 0.94608 | 107 | 2.728
1286 | 2012-02-23 22:00 | 0.23 | 0.94562 | 94 | 4.503
1287 | 2012-02-23 23:00 | 0.549 | 0.94547 | 92 | 5.965
1288 | 2012-02-24 | 0.634 | 0.94568 | 94 | 6.098
1289 | 2012-02-24 01:00 | 0.633 | 0.9458 | 94 | 5.45
1290 | 2012-02-24 02:00 | 0.796 | 0.9456 | 86 | 6.398
1291 | 2012-02-24 03:00 | 1.291 | 0.94556 | 86 | 6.946
1292 | 2012-02-24 04:00 | 2.379 | 0.94577 | 82 | 6.033
1293 | 2012-02-24 05:00 | 3.655 | 0.94596 | 74 | 6.19
1294 | 2012-02-24 06:00 | 4.203 | 0.94616 | 69 | 6.337
1295 | 2012-02-24 07:00 | 3.959 | 0.94655 | 75 | 6.208
1296 | 2012-02-24 08:00 | 3.071 | 0.94706 | 69 | 6.288
1297 | 2012-02-24 09:00 | 3.129 | 0.9475 | 53 | 6.545
1298 | 2012-02-24 10:00 | 1.501 | 0.94809 | 47 | 7.899
1299 | 2012-02-24 11:00 | 0.718 | 0.94875 | 44 | 9.228
1300 | 2012-02-24 12:00 | 0.836 | 0.9495 | 43 | 10.288
1301 | 2012-02-24 13:00 | 0.866 | 0.95029 | 37 | 10.479
1302 | 2012-02-24 14:00 | 1.045 | 0.95093 | 26 | 11.578
1303 | 2012-02-24 15:00 | 0.976 | 0.95146 | 24 | 11.739
1304 | 2012-02-24 16:00 | 0.768 | 0.95194 | 18 | 9.253
1305 | 2012-02-24 17:00 | 0.385 | 0.95269 | 360 | 9.089
1306 | 2012-02-24 18:00 | 0.093 | 0.95348 | 354 | 9.739
1307 | 2012-02-24 19:00 | -0.043 | 0.95435 | 346 | 9.846
1308 | 2012-02-24 20:00 | -0.203 | 0.95511 | 337 | 9.405
1309 | 2012-02-24 21:00 | -0.266 | 0.95561 | 325 | 9.069
1310 | 2012-02-24 22:00 | -0.328 | 0.95625 | 324 | 10.371
1311 | 2012-02-24 23:00 | -0.464 | 0.95711 | 322 | 10.068
1312 | 2012-02-25 | -0.569 | 0.95787 | 315 | 11.097
1313 | 2012-02-25 01:00 | -1.433 | 0.95887 | 318 | 12.193
1314 | 2012-02-25 02:00 | -1.549 | 0.95992 | 319 | 12.903
1315 | 2012-02-25 03:00 | -1.282 | 0.96076 | 316 | 12.786
1316 | 2012-02-25 04:00 | -0.841 | 0.96154 | 313 | 12.365
1317 | 2012-02-25 05:00 | -0.392 | 0.96205 | 307 | 12.526
1318 | 2012-02-25 06:00 | -0.017 | 0.96261 | 305 | 13.582
1319 | 2012-02-25 07:00 | -0.09 | 0.96327 | 300 | 12.276
1320 | 2012-02-25 08:00 | -0.277 | 0.96373 | 299 | 11.619
1321 | 2012-02-25 09:00 | -0.621 | 0.9642 | 299 | 12.196
1322 | 2012-02-25 10:00 | -1.146 | 0.96451 | 303 | 11.753
1323 | 2012-02-25 11:00 | -1.846 | 0.96491 | 300 | 10.331
1324 | 2012-02-25 12:00 | -2.411 | 0.96565 | 310 | 10.332
1325 | 2012-02-25 13:00 | -2.811 | 0.96614 | 310 | 8.267
1326 | 2012-02-25 14:00 | -3.375 | 0.96644 | 308 | 8.796
1327 | 2012-02-25 15:00 | -3.755 | 0.96683 | 320 | 7.212
1328 | 2012-02-25 16:00 | -3.862 | 0.96715 | 323 | 10.067
1329 | 2012-02-25 17:00 | -4.58 | 0.96761 | 320 | 10.509
1330 | 2012-02-25 18:00 | -4.955 | 0.96818 | 321 | 11.498
1331 | 2012-02-25 19:00 | -5.25 | 0.96903 | 317 | 11.642
1332 | 2012-02-25 20:00 | -5.505 | 0.96978 | 321 | 10.988
1333 | 2012-02-25 21:00 | -5.786 | 0.97037 | 323 | 9.744
1334 | 2012-02-25 22:00 | -5.949 | 0.97093 | 321 | 10.225
1335 | 2012-02-25 23:00 | -6.36 | 0.97172 | 321 | 9.331
1336 | 2012-02-26 | -6.315 | 0.97251 | 316 | 8.573
1337 | 2012-02-26 01:00 | -6.571 | 0.97296 | 320 | 9.52
1338 | 2012-02-26 02:00 | -6.355 | 0.97346 | 328 | 8.965
1339 | 2012-02-26 03:00 | -5.792 | 0.97367 | 327 | 6.604
1340 | 2012-02-26 04:00 | -5.175 | 0.97367 | 316 | 4.405
1341 | 2012-02-26 05:00 | -4.589 | 0.97359 | 299 | 2.995
1342 | 2012-02-26 06:00 | -3.685 | 0.97323 | 268 | 3.04
1343 | 2012-02-26 07:00 | -2.974 | 0.97276 | 259 | 2.698
1344 | 2012-02-26 08:00 | -2.278 | 0.97219 | 210 | 2.794
1345 | 2012-02-26 09:00 | -1.828 | 0.97138 | 189 | 3.039
1346 | 2012-02-26 10:00 | -1.826 | 0.97076 | 172 | 4.618
1347 | 2012-02-26 11:00 | -2.912 | 0.97006 | 152 | 5.975
1348 | 2012-02-26 12:00 | -3.279 | 0.96978 | 141 | 8.542
1349 | 2012-02-26 13:00 | -3.344 | 0.96945 | 144 | 9.705
1350 | 2012-02-26 14:00 | -3.363 | 0.96889 | 141 | 10.258
1351 | 2012-02-26 15:00 | -3.308 | 0.96822 | 141 | 10.835
1352 | 2012-02-26 16:00 | -3.329 | 0.96724 | 139 | 11.4
1353 | 2012-02-26 17:00 | -3.233 | 0.96613 | 139 | 12.516
1354 | 2012-02-26 18:00 | -3.081 | 0.96496 | 137 | 13.494
1355 | 2012-02-26 19:00 | -2.807 | 0.96346 | 137 | 14.895
1356 | 2012-02-26 20:00 | -2.455 | 0.96224 | 141 | 16.069
1357 | 2012-02-26 21:00 | -2.355 | 0.96095 | 148 | 16.033
1358 | 2012-02-26 22:00 | -1.92 | 0.95972 | 156 | 16.275
1359 | 2012-02-26 23:00 | -1.421 | 0.95886 | 162 | 16.514
1360 | 2012-02-27 | -1.08 | 0.95818 | 169 | 16.827
1361 | 2012-02-27 01:00 | -0.226 | 0.95789 | 178 | 16.879
1362 | 2012-02-27 02:00 | 1.546 | 0.95816 | 195 | 14.434
1363 | 2012-02-27 03:00 | 3.068 | 0.95874 | 208 | 11.377
1364 | 2012-02-27 04:00 | 4.35 | 0.95916 | 218 | 10.116
1365 | 2012-02-27 05:00 | 5.574 | 0.95955 | 227 | 10.141
1366 | 2012-02-27 06:00 | 6.786 | 0.96014 | 232 | 9.074
1367 | 2012-02-27 07:00 | 7.643 | 0.96077 | 237 | 9.602
1368 | 2012-02-27 08:00 | 7.661 | 0.96149 | 237 | 10.259
1369 | 2012-02-27 09:00 | 7.03 | 0.96207 | 240 | 11.037
1370 | 2012-02-27 10:00 | 4.926 | 0.96294 | 251 | 11.029
1371 | 2012-02-27 11:00 | 1.681 | 0.96396 | 257 | 12.209
1372 | 2012-02-27 12:00 | 2.034 | 0.96492 | 260 | 12.351
1373 | 2012-02-27 13:00 | 1.61 | 0.9661 | 282 | 13.426
1374 | 2012-02-27 14:00 | -0.045 | 0.96744 | 292 | 10.689
1375 | 2012-02-27 15:00 | -1.181 | 0.96833 | 298 | 11.582
1376 | 2012-02-27 16:00 | -1.851 | 0.96914 | 288 | 12.018
1377 | 2012-02-27 17:00 | -2.406 | 0.96983 | 281 | 11.676
1378 | 2012-02-27 18:00 | -2.876 | 0.97043 | 277 | 11.259
1379 | 2012-02-27 19:00 | -3.248 | 0.97119 | 278 | 11.653
1380 | 2012-02-27 20:00 | -3.528 | 0.97228 | 281 | 11.863
1381 | 2012-02-27 21:00 | -3.736 | 0.97316 | 286 | 11.483
1382 | 2012-02-27 22:00 | -3.852 | 0.97399 | 293 | 11.253
1383 | 2012-02-27 23:00 | -4.051 | 0.97492 | 298 | 11.284
1384 | 2012-02-28 | -4.289 | 0.97596 | 301 | 10.645
1385 | 2012-02-28 01:00 | -4.302 | 0.97711 | 305 | 10.269
1386 | 2012-02-28 02:00 | -3.883 | 0.97807 | 309 | 9.874
1387 | 2012-02-28 03:00 | -3.297 | 0.97891 | 311 | 8.309
1388 | 2012-02-28 04:00 | -2.661 | 0.97935 | 313 | 7.295
1389 | 2012-02-28 05:00 | -1.985 | 0.97954 | 308 | 6.292
1390 | 2012-02-28 06:00 | -1.363 | 0.97955 | 302 | 5.682
1391 | 2012-02-28 07:00 | -0.827 | 0.97952 | 300 | 5.2
1392 | 2012-02-28 08:00 | -0.404 | 0.97952 | 301 | 4.338
1393 | 2012-02-28 09:00 | -0.228 | 0.9795 | 301 | 3.474
1394 | 2012-02-28 10:00 | -0.54 | 0.97927 | 307 | 2.859
1395 | 2012-02-28 11:00 | -2.471 | 0.97912 | 320 | 1.656
1396 | 2012-02-28 12:00 | -3.292 | 0.97921 | 4 | 0.529
1397 | 2012-02-28 13:00 | -3.601 | 0.97923 | 145 | 1.367
1398 | 2012-02-28 14:00 | -3.602 | 0.97895 | 135 | 2.587
1399 | 2012-02-28 15:00 | -2.277 | 0.97847 | 125 | 4.109
1400 | 2012-02-28 16:00 | -1.627 | 0.97807 | 128 | 5.103
1401 | 2012-02-28 17:00 | -1.621 | 0.97769 | 135 | 5.752
1402 | 2012-02-28 18:00 | -1.602 | 0.97739 | 137 | 6.171
1403 | 2012-02-28 19:00 | -1.63 | 0.97708 | 138 | 6.706
1404 | 2012-02-28 20:00 | -1.603 | 0.97667 | 142 | 7.53
1405 | 2012-02-28 21:00 | -1.471 | 0.97604 | 143 | 7.574
1406 | 2012-02-28 22:00 | -1.343 | 0.97518 | 140 | 7.764
1407 | 2012-02-28 23:00 | -1.267 | 0.97455 | 139 | 8.198
1408 | 2012-02-29 | -1.122 | 0.9739 | 138 | 8.327
1409 | 2012-02-29 01:00 | -1.001 | 0.9731 | 137 | 8.495
1410 | 2012-02-29 02:00 | -0.471 | 0.97218 | 134 | 8.284
1411 | 2012-02-29 03:00 | 0.438 | 0.97113 | 129 | 8.081
1412 | 2012-02-29 04:00 | 1.226 | 0.96997 | 127 | 7.819
1413 | 2012-02-29 05:00 | 1.972 | 0.96885 | 127 | 7.076
1414 | 2012-02-29 06:00 | 2.956 | 0.96701 | 122 | 8.759
1415 | 2012-02-29 07:00 | 4.022 | 0.96513 | 121 | 9.886
1416 | 2012-02-29 08:00 | 4.94 | 0.96338 | 119 | 10.613
1417 | 2012-02-29 09:00 | 5.004 | 0.96148 | 119 | 11.322
1418 | 2012-02-29 10:00 | 4.377 | 0.95975 | 121 | 12.492
1419 | 2012-02-29 11:00 | 3.81 | 0.95884 | 129 | 15.152
1420 | 2012-02-29 12:00 | 3.259 | 0.95802 | 129 | 12.749
1421 | 2012-02-29 13:00 | 3.784 | 0.9566 | 128 | 14.566
1422 | 2012-02-29 14:00 | 3.8 | 0.95461 | 127 | 14.383
1423 | 2012-02-29 15:00 | 4.065 | 0.95227 | 127 | 14.604
1424 | 2012-02-29 16:00 | 4.625 | 0.95018 | 134 | 14.513
1425 | 2012-02-29 17:00 | 4.312 | 0.94868 | 138 | 10.773
1426 | 2012-02-29 18:00 | 4.085 | 0.94701 | 144 | 9.519
1427 | 2012-02-29 19:00 | 4.701 | 0.94546 | 143 | 9.157
1428 | 2012-02-29 20:00 | 6.25 | 0.94466 | 177 | 11.909
1429 | 2012-02-29 21:00 | 8.656 | 0.94403 | 196 | 14.148
1430 | 2012-02-29 22:00 | 6.683 | 0.94457 | 233 | 13.919
1431 | 2012-02-29 23:00 | 3.267 | 0.94503 | 238 | 14.899
1432 | 2012-03-01 | 1.436 | 0.94483 | 229 | 14.836
1433 | 2012-03-01 01:00 | 0.935 | 0.94467 | 232 | 15.754
1434 | 2012-03-01 02:00 | 1.469 | 0.94489 | 236 | 16.08
1435 | 2012-03-01 03:00 | 1.831 | 0.94503 | 242 | 17.532
1436 | 2012-03-01 04:00 | 2.077 | 0.94546 | 246 | 18.181
1437 | 2012-03-01 05:00 | 1.914 | 0.94647 | 250 | 17.643
1438 | 2012-03-01 06:00 | 2.341 | 0.94724 | 255 | 16.714
1439 | 2012-03-01 07:00 | 2.985 | 0.94808 | 263 | 17.713
1440 | 2012-03-01 08:00 | 3.286 | 0.9492 | 267 | 17.835
1441 | 2012-03-01 09:00 | 2.865 | 0.95034 | 271 | 18.447
1442 | 2012-03-01 10:00 | 2.374 | 0.95155 | 276 | 18.254
1443 | 2012-03-01 11:00 | 1.243 | 0.95286 | 275 | 16.87
1444 | 2012-03-01 12:00 | 1.335 | 0.95357 | 279 | 15.86
1445 | 2012-03-01 13:00 | 0.696 | 0.95451 | 285 | 14.615
1446 | 2012-03-01 14:00 | -0.163 | 0.95525 | 287 | 14.382
1447 | 2012-03-01 15:00 | -0.648 | 0.95578 | 287 | 13.884
1448 | 2012-03-01 16:00 | -0.946 | 0.9563 | 291 | 12.983
1449 | 2012-03-01 17:00 | -1.166 | 0.95681 | 292 | 12.131
1450 | 2012-03-01 18:00 | -1.336 | 0.95743 | 294 | 10.957
1451 | 2012-03-01 19:00 | -1.451 | 0.95803 | 295 | 9.998
1452 | 2012-03-01 20:00 | -1.511 | 0.95829 | 298 | 9.675
1453 | 2012-03-01 21:00 | -1.604 | 0.95847 | 301 | 8.572
1454 | 2012-03-01 22:00 | -1.727 | 0.95865 | 298 | 6.963
1455 | 2012-03-01 23:00 | -1.841 | 0.95891 | 296 | 5.91
1456 | 2012-03-02 | -2.013 | 0.95915 | 289 | 5.012
1457 | 2012-03-02 01:00 | -1.572 | 0.95934 | 284 | 4.043
1458 | 2012-03-02 02:00 | -0.747 | 0.95945 | 273 | 2.771
1459 | 2012-03-02 03:00 | 0.192 | 0.95951 | 242 | 2.168
1460 | 2012-03-02 04:00 | 1.312 | 0.95931 | 233 | 1.638
1461 | 2012-03-02 05:00 | 3.229 | 0.95875 | 169 | 0.752
1462 | 2012-03-02 06:00 | 3.171 | 0.95824 | 124 | 1.64
1463 | 2012-03-02 07:00 | 3.943 | 0.95773 | 113 | 2.113
1464 | 2012-03-02 08:00 | 4.815 | 0.95716 | 95 | 2.917
1465 | 2012-03-02 09:00 | 5.579 | 0.95673 | 92 | 3.101
1466 | 2012-03-02 10:00 | 5.761 | 0.95624 | 80 | 4.042
1467 | 2012-03-02 11:00 | 4.011 | 0.95605 | 74 | 5.306
1468 | 2012-03-02 12:00 | 2.762 | 0.9563 | 70 | 7.068
1469 | 2012-03-02 13:00 | 1.808 | 0.95666 | 77 | 8.131
1470 | 2012-03-02 14:00 | 0.822 | 0.95648 | 76 | 8.696
1471 | 2012-03-02 15:00 | 0.463 | 0.95613 | 78 | 8.899
1472 | 2012-03-02 16:00 | 0.357 | 0.95579 | 78 | 8.935
1473 | 2012-03-02 17:00 | 0.128 | 0.95556 | 74 | 8.191
1474 | 2012-03-02 18:00 | 0.153 | 0.95541 | 66 | 7.667
1475 | 2012-03-02 19:00 | -0.001 | 0.9551 | 65 | 7.53
1476 | 2012-03-02 20:00 | -0.314 | 0.95517 | 55 | 6.602
1477 | 2012-03-02 21:00 | -0.165 | 0.95505 | 39 | 6.636
1478 | 2012-03-02 22:00 | -0.161 | 0.95438 | 23 | 8.076
1479 | 2012-03-02 23:00 | 0.154 | 0.95443 | 20 | 7.929
1480 | 2012-03-03 | 1.056 | 0.95446 | 14 | 7.065
1481 | 2012-03-03 01:00 | 1.332 | 0.95467 | 1 | 6.972
1482 | 2012-03-03 02:00 | 1.94 | 0.95468 | 356 | 7.319
1483 | 2012-03-03 03:00 | 2.541 | 0.95439 | 359 | 6.314
1484 | 2012-03-03 04:00 | 3.529 | 0.95448 | 340 | 7.4
1485 | 2012-03-03 05:00 | 4.39 | 0.95452 | 341 | 8.592
1486 | 2012-03-03 06:00 | 5.326 | 0.95443 | 331 | 8.618
1487 | 2012-03-03 07:00 | 5.905 | 0.95456 | 320 | 9.37
1488 | 2012-03-03 08:00 | 6.295 | 0.95491 | 309 | 9.199
1489 | 2012-03-03 09:00 | 6.515 | 0.95507 | 303 | 11.271
1490 | 2012-03-03 10:00 | 5.814 | 0.95529 | 295 | 10.949
1491 | 2012-03-03 11:00 | 3.791 | 0.95577 | 292 | 13.881
1492 | 2012-03-03 12:00 | 2.249 | 0.95636 | 293 | 12.979
1493 | 2012-03-03 13:00 | 1.668 | 0.95683 | 287 | 13.395
1494 | 2012-03-03 14:00 | 0.241 | 0.95687 | 284 | 12.958
1495 | 2012-03-03 15:00 | -0.274 | 0.95657 | 283 | 12.941
1496 | 2012-03-03 16:00 | -0.555 | 0.95623 | 282 | 13.076
1497 | 2012-03-03 17:00 | -0.81 | 0.95604 | 283 | 12.575
1498 | 2012-03-03 18:00 | -1.001 | 0.95607 | 284 | 12.297
1499 | 2012-03-03 19:00 | -1.132 | 0.95611 | 284 | 11.923
1500 | 2012-03-03 20:00 | -1.22 | 0.95616 | 286 | 12.56
1501 | 2012-03-03 21:00 | -1.334 | 0.95624 | 288 | 12.772
1502 | 2012-03-03 22:00 | -1.76 | 0.95631 | 291 | 13.281
1503 | 2012-03-03 23:00 | -2.144 | 0.95683 | 291 | 13.093
1504 | 2012-03-04 | -2.523 | 0.95734 | 295 | 12.753
1505 | 2012-03-04 01:00 | -2.582 | 0.95798 | 297 | 12.659
1506 | 2012-03-04 02:00 | -2.169 | 0.95856 | 300 | 13.001
1507 | 2012-03-04 03:00 | -1.694 | 0.95895 | 301 | 13.175
1508 | 2012-03-04 04:00 | -1.141 | 0.95955 | 300 | 12.559
1509 | 2012-03-04 05:00 | -0.57 | 0.95979 | 299 | 12.875
1510 | 2012-03-04 06:00 | -0.025 | 0.96004 | 298 | 12.608
1511 | 2012-03-04 07:00 | 0.371 | 0.96033 | 299 | 11.911
1512 | 2012-03-04 08:00 | 0.603 | 0.96058 | 298 | 11.477
1513 | 2012-03-04 09:00 | 0.503 | 0.96075 | 300 | 11.264
1514 | 2012-03-04 10:00 | 0.263 | 0.96082 | 303 | 10.35
1515 | 2012-03-04 11:00 | -0.895 | 0.96087 | 306 | 9.519
1516 | 2012-03-04 12:00 | -2.086 | 0.9611 | 309 | 9.385
1517 | 2012-03-04 13:00 | -2.258 | 0.96131 | 315 | 8.703
1518 | 2012-03-04 14:00 | -2.829 | 0.9612 | 315 | 7.744
1519 | 2012-03-04 15:00 | -3.151 | 0.961 | 315 | 7.298
1520 | 2012-03-04 16:00 | -3.592 | 0.96096 | 322 | 6.416
1521 | 2012-03-04 17:00 | -3.814 | 0.96095 | 321 | 5.774
1522 | 2012-03-04 18:00 | -3.901 | 0.96096 | 315 | 5.316
1523 | 2012-03-04 19:00 | -3.981 | 0.96099 | 316 | 6.108
1524 | 2012-03-04 20:00 | -4.218 | 0.96115 | 334 | 3.543
1525 | 2012-03-04 21:00 | -4.482 | 0.96113 | 321 | 3.188
1526 | 2012-03-04 22:00 | -4.777 | 0.96105 | 332 | 2.784
1527 | 2012-03-04 23:00 | -5.074 | 0.96111 | 341 | 2.149
1528 | 2012-03-05 | -5.353 | 0.96133 | 357 | 1.449
1529 | 2012-03-05 01:00 | -5.184 | 0.96153 | 348 | 1.144
1530 | 2012-03-05 02:00 | -4.532 | 0.96154 | 353 | 0.922
1531 | 2012-03-05 03:00 | -3.217 | 0.96143 | 4 | 0.65
1532 | 2012-03-05 04:00 | -1.928 | 0.96151 | 321 | 0.65
1533 | 2012-03-05 05:00 | -2.031 | 0.96151 | 300 | 1.135
1534 | 2012-03-05 06:00 | -2.442 | 0.96169 | 306 | 1.431
1535 | 2012-03-05 07:00 | -1.676 | 0.96178 | 296 | 1.045
1536 | 2012-03-05 08:00 | -1.657 | 0.96239 | 310 | 2.131
1537 | 2012-03-05 09:00 | -1.522 | 0.96306 | 328 | 3.408
1538 | 2012-03-05 10:00 | -1.649 | 0.96333 | 320 | 3.932
1539 | 2012-03-05 11:00 | -1.82 | 0.96388 | 337 | 4.254
1540 | 2012-03-05 12:00 | -2.851 | 0.96483 | 335 | 6.067
1541 | 2012-03-05 13:00 | -3.591 | 0.96591 | 336 | 7.824
1542 | 2012-03-05 14:00 | -3.986 | 0.96671 | 346 | 6.509
1543 | 2012-03-05 15:00 | -4.505 | 0.9674 | 349 | 6.602
1544 | 2012-03-05 16:00 | -4.451 | 0.96802 | 333 | 6.092
1545 | 2012-03-05 17:00 | -4.38 | 0.96869 | 324 | 6.113
1546 | 2012-03-05 18:00 | -4.418 | 0.9695 | 321 | 6.452
1547 | 2012-03-05 19:00 | -4.441 | 0.97029 | 322 | 6.468
1548 | 2012-03-05 20:00 | -4.73 | 0.97104 | 322 | 5.846
1549 | 2012-03-05 21:00 | -4.889 | 0.97163 | 321 | 5.308
1550 | 2012-03-05 22:00 | -5.16 | 0.97212 | 326 | 4.281
1551 | 2012-03-05 23:00 | -5.423 | 0.97255 | 317 | 3.529
1552 | 2012-03-06 | -5.599 | 0.97306 | 289 | 2.449
1553 | 2012-03-06 01:00 | -4.612 | 0.97359 | 248 | 3.008
1554 | 2012-03-06 02:00 | -3.331 | 0.97376 | 228 | 2.907
1555 | 2012-03-06 03:00 | -2.168 | 0.97355 | 193 | 2.531
1556 | 2012-03-06 04:00 | -0.561 | 0.97358 | 190 | 4.718
1557 | 2012-03-06 05:00 | 0.863 | 0.97302 | 181 | 5.647
1558 | 2012-03-06 06:00 | 2.227 | 0.97221 | 179 | 7.335
1559 | 2012-03-06 07:00 | 3.474 | 0.97132 | 178 | 8.812
1560 | 2012-03-06 08:00 | 4.474 | 0.9704 | 176 | 9.85
1561 | 2012-03-06 09:00 | 5.018 | 0.96951 | 175 | 11.126
1562 | 2012-03-06 10:00 | 4.565 | 0.96848 | 173 | 10.929
1563 | 2012-03-06 11:00 | 1.959 | 0.96766 | 167 | 11.403
1564 | 2012-03-06 12:00 | 0.712 | 0.96735 | 166 | 13.56
1565 | 2012-03-06 13:00 | 0.498 | 0.96699 | 168 | 13.889
1566 | 2012-03-06 14:00 | 0.746 | 0.96634 | 168 | 14.646
1567 | 2012-03-06 15:00 | 0.877 | 0.96553 | 168 | 14.92
1568 | 2012-03-06 16:00 | 0.855 | 0.96453 | 166 | 14.909
1569 | 2012-03-06 17:00 | 0.823 | 0.96342 | 165 | 14.782
1570 | 2012-03-06 18:00 | 0.531 | 0.9624 | 166 | 14.093
1571 | 2012-03-06 19:00 | 0.29 | 0.96155 | 167 | 13.532
1572 | 2012-03-06 20:00 | 0.643 | 0.96073 | 167 | 13.782
1573 | 2012-03-06 21:00 | 0.819 | 0.95996 | 173 | 13.785
1574 | 2012-03-06 22:00 | 1.333 | 0.95909 | 178 | 14.099
1575 | 2012-03-06 23:00 | 2.128 | 0.95839 | 183 | 14.822
1576 | 2012-03-07 | 2.947 | 0.9579 | 188 | 15.542
1577 | 2012-03-07 01:00 | 4.429 | 0.95762 | 190 | 14.812
1578 | 2012-03-07 02:00 | 7.73 | 0.95716 | 202 | 15.382
1579 | 2012-03-07 03:00 | 10.556 | 0.95691 | 205 | 14.582
1580 | 2012-03-07 04:00 | 12.801 | 0.95655 | 203 | 13.161
1581 | 2012-03-07 05:00 | 14.303 | 0.95608 | 203 | 14.237
1582 | 2012-03-07 06:00 | 15.806 | 0.95582 | 203 | 13.949
1583 | 2012-03-07 07:00 | 17.032 | 0.95564 | 203 | 14.606
1584 | 2012-03-07 08:00 | 17.77 | 0.95555 | 203 | 15.051
1585 | 2012-03-07 09:00 | 17.977 | 0.95533 | 203 | 14.621
1586 | 2012-03-07 10:00 | 17.121 | 0.95517 | 197 | 13.964
1587 | 2012-03-07 11:00 | 15.103 | 0.95536 | 192 | 14.86
1588 | 2012-03-07 12:00 | 13.888 | 0.95576 | 191 | 15.848
1589 | 2012-03-07 13:00 | 12.695 | 0.95606 | 188 | 15.102
1590 | 2012-03-07 14:00 | 11.285 | 0.9562 | 184 | 14.362
1591 | 2012-03-07 15:00 | 11.684 | 0.95592 | 184 | 15.714
1592 | 2012-03-07 16:00 | 11.283 | 0.95554 | 186 | 15.946
1593 | 2012-03-07 17:00 | 10.652 | 0.95553 | 190 | 15.963
1594 | 2012-03-07 18:00 | 10.455 | 0.95553 | 193 | 16.966
1595 | 2012-03-07 19:00 | 10.258 | 0.9556 | 188 | 16.136
1596 | 2012-03-07 20:00 | 10.028 | 0.95567 | 187 | 16.458
1597 | 2012-03-07 21:00 | 9.708 | 0.95525 | 185 | 16.069
1598 | 2012-03-07 22:00 | 9.353 | 0.95464 | 183 | 15.767
1599 | 2012-03-07 23:00 | 9.941 | 0.95454 | 183 | 14.673
1600 | 2012-03-08 | 10.199 | 0.95486 | 182 | 13.478
1601 | 2012-03-08 01:00 | 10.829 | 0.95488 | 184 | 14.418
1602 | 2012-03-08 02:00 | 11.702 | 0.95495 | 189 | 15.846
1603 | 2012-03-08 03:00 | 12.16 | 0.9551 | 192 | 14.826
1604 | 2012-03-08 04:00 | 12.74 | 0.95512 | 199 | 14.61
1605 | 2012-03-08 05:00 | 13.125 | 0.95517 | 209 | 14.029
1606 | 2012-03-08 06:00 | 14.349 | 0.95525 | 210 | 13.299
1607 | 2012-03-08 07:00 | 13.742 | 0.9555 | 235 | 13.127
1608 | 2012-03-08 08:00 | 9.875 | 0.95681 | 283 | 10.368
1609 | 2012-03-08 09:00 | 7.939 | 0.95794 | 296 | 9.653
1610 | 2012-03-08 10:00 | 6.29 | 0.95889 | 303 | 9.503
1611 | 2012-03-08 11:00 | 5.064 | 0.96008 | 316 | 8.756
1612 | 2012-03-08 12:00 | 4.334 | 0.96099 | 318 | 7.545
1613 | 2012-03-08 13:00 | 3.359 | 0.96182 | 323 | 8.709
1614 | 2012-03-08 14:00 | 2.139 | 0.96275 | 329 | 10.698
1615 | 2012-03-08 15:00 | 0.568 | 0.96338 | 330 | 11.947
1616 | 2012-03-08 16:00 | -0.373 | 0.96419 | 327 | 10.258
1617 | 2012-03-08 17:00 | -0.709 | 0.9649 | 324 | 10.073
1618 | 2012-03-08 18:00 | -0.88 | 0.96573 | 325 | 10.017
1619 | 2012-03-08 19:00 | -0.918 | 0.96661 | 322 | 9.455
1620 | 2012-03-08 20:00 | -0.889 | 0.96777 | 317 | 8.419
1621 | 2012-03-08 21:00 | -1.03 | 0.96856 | 317 | 9.214
1622 | 2012-03-08 22:00 | -1.422 | 0.9694 | 316 | 10.537
1623 | 2012-03-08 23:00 | -1.699 | 0.97033 | 316 | 9.975
1624 | 2012-03-09 | -1.8 | 0.97145 | 315 | 9.243
1625 | 2012-03-09 01:00 | -1.241 | 0.97238 | 310 | 8.34
1626 | 2012-03-09 02:00 | -0.035 | 0.97302 | 309 | 8.166
1627 | 2012-03-09 03:00 | 1.279 | 0.97348 | 307 | 8.266
1628 | 2012-03-09 04:00 | 2.711 | 0.97388 | 304 | 9.513
1629 | 2012-03-09 05:00 | 3.766 | 0.97419 | 307 | 10.331
1630 | 2012-03-09 06:00 | 4.602 | 0.97447 | 314 | 10.147
1631 | 2012-03-09 07:00 | 5.103 | 0.97439 | 310 | 9.169
1632 | 2012-03-09 08:00 | 5.562 | 0.97441 | 303 | 9.081
1633 | 2012-03-09 09:00 | 5.847 | 0.97438 | 296 | 8.563
1634 | 2012-03-09 10:00 | 5.626 | 0.97436 | 287 | 9.155
1635 | 2012-03-09 11:00 | 4.315 | 0.97462 | 278 | 8.826
1636 | 2012-03-09 12:00 | 2.804 | 0.97523 | 274 | 10.198
1637 | 2012-03-09 13:00 | 2.36 | 0.97588 | 275 | 11.463
1638 | 2012-03-09 14:00 | 1.964 | 0.97631 | 277 | 12.076
1639 | 2012-03-09 15:00 | 1.831 | 0.97645 | 284 | 13.009
1640 | 2012-03-09 16:00 | 1.224 | 0.97671 | 290 | 12.381
1641 | 2012-03-09 17:00 | -0.098 | 0.9775 | 304 | 11.208
1642 | 2012-03-09 18:00 | 0.19 | 0.97825 | 319 | 11.099
1643 | 2012-03-09 19:00 | -0.748 | 0.97933 | 343 | 9.418
1644 | 2012-03-09 20:00 | -1.216 | 0.98035 | 0 | 9.547
1645 | 2012-03-09 21:00 | -1.939 | 0.98087 | 344 | 7.739
1646 | 2012-03-09 22:00 | -2.231 | 0.98151 | 346 | 7.886
1647 | 2012-03-09 23:00 | -2.493 | 0.98202 | 339 | 6.815
1648 | 2012-03-10 | -2.786 | 0.98256 | 348 | 7.172
1649 | 2012-03-10 01:00 | -2.485 | 0.98331 | 355 | 6.11
1650 | 2012-03-10 02:00 | -1.791 | 0.98357 | 1 | 5.15
1651 | 2012-03-10 03:00 | -0.944 | 0.9836 | 14 | 3.965
1652 | 2012-03-10 04:00 | -0.099 | 0.98363 | 33 | 2.743
1653 | 2012-03-10 05:00 | 0.752 | 0.98331 | 49 | 2.166
1654 | 2012-03-10 06:00 | 1.793 | 0.98272 | 72 | 1.815
1655 | 2012-03-10 07:00 | 3.02 | 0.98207 | 114 | 2.435
1656 | 2012-03-10 08:00 | 4.216 | 0.98142 | 140 | 2.813
1657 | 2012-03-10 09:00 | 5.233 | 0.98059 | 155 | 3.868
1658 | 2012-03-10 10:00 | 5.658 | 0.97965 | 157 | 5.464
1659 | 2012-03-10 11:00 | 4.574 | 0.97889 | 161 | 6.911
1660 | 2012-03-10 12:00 | 3.222 | 0.97853 | 158 | 9.437
1661 | 2012-03-10 13:00 | 2.542 | 0.97817 | 159 | 10.665
1662 | 2012-03-10 14:00 | 1.989 | 0.97756 | 159 | 12.048
1663 | 2012-03-10 15:00 | 1.743 | 0.97681 | 163 | 12.823
1664 | 2012-03-10 16:00 | 1.648 | 0.97601 | 169 | 13.722
1665 | 2012-03-10 17:00 | 1.542 | 0.97538 | 175 | 14.201
1666 | 2012-03-10 18:00 | 1.615 | 0.97476 | 184 | 14.337
1667 | 2012-03-10 19:00 | 1.606 | 0.97435 | 193 | 14.458
1668 | 2012-03-10 20:00 | 1.698 | 0.97401 | 198 | 14.506
1669 | 2012-03-10 21:00 | 1.765 | 0.97362 | 201 | 14.766
1670 | 2012-03-10 22:00 | 1.849 | 0.97329 | 205 | 14.57
1671 | 2012-03-10 23:00 | 1.615 | 0.97309 | 207 | 13.849
1672 | 2012-03-11 | 1.879 | 0.97294 | 210 | 14.145
1673 | 2012-03-11 01:00 | 3.613 | 0.97281 | 216 | 14.004
1674 | 2012-03-11 02:00 | 7.058 | 0.97258 | 222 | 13.498
1675 | 2012-03-11 03:00 | 9.406 | 0.97232 | 218 | 11.708
1676 | 2012-03-11 04:00 | 11.355 | 0.97184 | 217 | 11.724
1677 | 2012-03-11 05:00 | 13.185 | 0.97118 | 218 | 12.859
1678 | 2012-03-11 06:00 | 14.682 | 0.97052 | 219 | 13.94
1679 | 2012-03-11 07:00 | 15.7 | 0.96983 | 219 | 13.901
1680 | 2012-03-11 08:00 | 16.265 | 0.96936 | 219 | 13.894
1681 | 2012-03-11 09:00 | 16.345 | 0.96907 | 216 | 13.625
1682 | 2012-03-11 10:00 | 15.723 | 0.96865 | 213 | 11.612
1683 | 2012-03-11 11:00 | 13.284 | 0.96842 | 205 | 11.687
1684 | 2012-03-11 12:00 | 10.7 | 0.9685 | 199 | 12.34
1685 | 2012-03-11 13:00 | 10.553 | 0.96856 | 199 | 13.941
1686 | 2012-03-11 14:00 | 10.098 | 0.96853 | 201 | 15.064
1687 | 2012-03-11 15:00 | 9.237 | 0.96853 | 204 | 15.47
1688 | 2012-03-11 16:00 | 7.173 | 0.96864 | 203 | 13.486
1689 | 2012-03-11 17:00 | 4.927 | 0.96876 | 203 | 12.377
1690 | 2012-03-11 18:00 | 4.381 | 0.96881 | 206 | 12.359
1691 | 2012-03-11 19:00 | 5.557 | 0.96877 | 209 | 13.389
1692 | 2012-03-11 20:00 | 5.204 | 0.96894 | 209 | 12.974
1693 | 2012-03-11 21:00 | 4.616 | 0.96889 | 208 | 12.252
1694 | 2012-03-11 22:00 | 3.43 | 0.96888 | 198 | 11.016
1695 | 2012-03-11 23:00 | 3.101 | 0.9689 | 199 | 11.487
1696 | 2012-03-12 | 2.353 | 0.96888 | 195 | 11.35
1697 | 2012-03-12 01:00 | 3.787 | 0.96889 | 192 | 10.557
1698 | 2012-03-12 02:00 | 6.29 | 0.96888 | 188 | 8.162
1699 | 2012-03-12 03:00 | 8.676 | 0.96875 | 177 | 6.979
1700 | 2012-03-12 04:00 | 10.942 | 0.96824 | 167 | 6.682
1701 | 2012-03-12 05:00 | 13.183 | 0.96748 | 166 | 7.308
1702 | 2012-03-12 06:00 | 14.337 | 0.9666 | 166 | 7.928
1703 | 2012-03-12 07:00 | 15.536 | 0.9656 | 159 | 8.759
1704 | 2012-03-12 08:00 | 15.85 | 0.96466 | 157 | 9.791
1705 | 2012-03-12 09:00 | 14.945 | 0.96393 | 162 | 9.99
1706 | 2012-03-12 10:00 | 13.762 | 0.96313 | 154 | 10.674
1707 | 2012-03-12 11:00 | 12.622 | 0.96258 | 153 | 11.612
1708 | 2012-03-12 12:00 | 11.276 | 0.962 | 152 | 12.409
1709 | 2012-03-12 13:00 | 10.365 | 0.96123 | 144 | 10.43
1710 | 2012-03-12 14:00 | 10.372 | 0.96071 | 155 | 10.451
1711 | 2012-03-12 15:00 | 10.426 | 0.96012 | 163 | 10.558
1712 | 2012-03-12 16:00 | 10.245 | 0.95935 | 165 | 9.82
1713 | 2012-03-12 17:00 | 10.157 | 0.95863 | 171 | 9.809
1714 | 2012-03-12 18:00 | 10.1 | 0.95805 | 175 | 10.46
1715 | 2012-03-12 19:00 | 10.009 | 0.95774 | 182 | 10.293
1716 | 2012-03-12 20:00 | 9.789 | 0.95765 | 192 | 9.711
1717 | 2012-03-12 21:00 | 9.171 | 0.95751 | 196 | 9.259
1718 | 2012-03-12 22:00 | 8.335 | 0.95751 | 205 | 8.689
1719 | 2012-03-12 23:00 | 8.193 | 0.95741 | 203 | 8.391
1720 | 2012-03-13 | 7.983 | 0.95737 | 201 | 6.666
1721 | 2012-03-13 01:00 | 8.014 | 0.95728 | 192 | 6.848
1722 | 2012-03-13 02:00 | 8.601 | 0.9572 | 197 | 6.736
1723 | 2012-03-13 03:00 | 9.453 | 0.95731 | 206 | 7.427
1724 | 2012-03-13 04:00 | 9.934 | 0.95744 | 222 | 6.921
1725 | 2012-03-13 05:00 | 10.765 | 0.95755 | 235 | 6.792
1726 | 2012-03-13 06:00 | 11.615 | 0.95753 | 233 | 7.082
1727 | 2012-03-13 07:00 | 12.923 | 0.9578 | 246 | 6.724
1728 | 2012-03-13 08:00 | 13.861 | 0.95831 | 246 | 6.151
1729 | 2012-03-13 09:00 | 14.279 | 0.95874 | 246 | 6.254
1730 | 2012-03-13 10:00 | 14.87 | 0.9592 | 257 | 6.85
1731 | 2012-03-13 11:00 | 13.275 | 0.95975 | 263 | 6.511
1732 | 2012-03-13 12:00 | 11.086 | 0.96038 | 257 | 6.168
1733 | 2012-03-13 13:00 | 10.307 | 0.96117 | 268 | 7.832
1734 | 2012-03-13 14:00 | 9.445 | 0.96181 | 270 | 8.417
1735 | 2012-03-13 15:00 | 8.916 | 0.96235 | 278 | 7.981
1736 | 2012-03-13 16:00 | 8.169 | 0.96291 | 278 | 7.207
1737 | 2012-03-13 17:00 | 7.416 | 0.96381 | 282 | 7.334
1738 | 2012-03-13 18:00 | 7.119 | 0.96454 | 320 | 7.787
1739 | 2012-03-13 19:00 | 6.313 | 0.96514 | 342 | 7.772
1740 | 2012-03-13 20:00 | 5.492 | 0.96579 | 339 | 6.163
1741 | 2012-03-13 21:00 | 4.727 | 0.96631 | 339 | 5.003
1742 | 2012-03-13 22:00 | 3.767 | 0.96668 | 4 | 4.276
1743 | 2012-03-13 23:00 | 2.79 | 0.96695 | 28 | 4.028
1744 | 2012-03-14 | 2.544 | 0.96735 | 55 | 4.442
1745 | 2012-03-14 01:00 | 1.934 | 0.96781 | 70 | 4.012
1746 | 2012-03-14 02:00 | 1.903 | 0.96784 | 96 | 4.112
1747 | 2012-03-14 03:00 | 3.094 | 0.96778 | 113 | 5.055
1748 | 2012-03-14 04:00 | 8.061 | 0.96753 | 122 | 5.25
1749 | 2012-03-14 05:00 | 13.681 | 0.96709 | 136 | 5.046
1750 | 2012-03-14 06:00 | 16.116 | 0.96645 | 137 | 5.416
1751 | 2012-03-14 07:00 | 17.815 | 0.96586 | 142 | 5.743
1752 | 2012-03-14 08:00 | 18.882 | 0.96524 | 146 | 6.238
1753 | 2012-03-14 09:00 | 19.595 | 0.96472 | 151 | 7.395
1754 | 2012-03-14 10:00 | 19.258 | 0.96414 | 149 | 7.978
1755 | 2012-03-14 11:00 | 17.055 | 0.96369 | 137 | 8.677
1756 | 2012-03-14 12:00 | 15.046 | 0.96347 | 135 | 11.095
1757 | 2012-03-14 13:00 | 14.059 | 0.96336 | 140 | 12.707
1758 | 2012-03-14 14:00 | 13.191 | 0.96304 | 144 | 13.236
1759 | 2012-03-14 15:00 | 12.582 | 0.96259 | 149 | 13.453
1760 | 2012-03-14 16:00 | 12.33 | 0.96202 | 155 | 13.824
1761 | 2012-03-14 17:00 | 12.043 | 0.96151 | 162 | 14.228
1762 | 2012-03-14 18:00 | 11.964 | 0.96119 | 171 | 14.613
1763 | 2012-03-14 19:00 | 11.569 | 0.96087 | 176 | 13.531
1764 | 2012-03-14 20:00 | 11.039 | 0.96071 | 183 | 13.39
1765 | 2012-03-14 21:00 | 10.899 | 0.9607 | 191 | 14.071
1766 | 2012-03-14 22:00 | 10.735 | 0.96068 | 195 | 14.423
1767 | 2012-03-14 23:00 | 10.715 | 0.9607 | 194 | 14.257
1768 | 2012-03-15 | 10.542 | 0.96089 | 193 | 12.836
1769 | 2012-03-15 01:00 | 12.022 | 0.9614 | 195 | 10.979
1770 | 2012-03-15 02:00 | 14.603 | 0.96145 | 202 | 9.816
1771 | 2012-03-15 03:00 | 16.866 | 0.96133 | 203 | 9.468
1772 | 2012-03-15 04:00 | 18.09 | 0.96143 | 202 | 10.142
1773 | 2012-03-15 05:00 | 18.14 | 0.96132 | 200 | 9.509
1774 | 2012-03-15 06:00 | 19.908 | 0.96099 | 205 | 8.752
1775 | 2012-03-15 07:00 | 21.729 | 0.96103 | 209 | 7.72
1776 | 2012-03-15 08:00 | 22.873 | 0.96096 | 210 | 7.389
1777 | 2012-03-15 09:00 | 23.312 | 0.96102 | 208 | 7.642
1778 | 2012-03-15 10:00 | 23.249 | 0.96113 | 218 | 7.081
1779 | 2012-03-15 11:00 | 20.685 | 0.96136 | 226 | 6.904
1780 | 2012-03-15 12:00 | 18.043 | 0.96177 | 239 | 7.138
1781 | 2012-03-15 13:00 | 16.8 | 0.96215 | 245 | 7.623
1782 | 2012-03-15 14:00 | 15.732 | 0.96237 | 255 | 7.684
1783 | 2012-03-15 15:00 | 14.371 | 0.96256 | 271 | 5.769
1784 | 2012-03-15 16:00 | 13.03 | 0.96275 | 300 | 4.931
1785 | 2012-03-15 17:00 | 11.751 | 0.96296 | 357 | 4.775
1786 | 2012-03-15 18:00 | 10.464 | 0.96339 | 7 | 5.59
1787 | 2012-03-15 19:00 | 9.068 | 0.96388 | 3 | 4.914
1788 | 2012-03-15 20:00 | 8.161 | 0.96431 | 354 | 4.822
1789 | 2012-03-15 21:00 | 7.573 | 0.96454 | 346 | 4.704
1790 | 2012-03-15 22:00 | 6.98 | 0.96495 | 350 | 3.397
1791 | 2012-03-15 23:00 | 6.368 | 0.9653 | 356 | 2.944
1792 | 2012-03-16 | 5.899 | 0.96568 | 354 | 2.27
1793 | 2012-03-16 01:00 | 4.887 | 0.96607 | 344 | 2.279
1794 | 2012-03-16 02:00 | 4.901 | 0.96632 | 5 | 1.864
1795 | 2012-03-16 03:00 | 6.383 | 0.96648 | 19 | 1.398
1796 | 2012-03-16 04:00 | 7.812 | 0.96665 | 39 | 1.497
1797 | 2012-03-16 05:00 | 11.571 | 0.96646 | 36 | 1.516
1798 | 2012-03-16 06:00 | 15.514 | 0.96609 | 29 | 1.592
1799 | 2012-03-16 07:00 | 18.314 | 0.96581 | 57 | 1.134
1800 | 2012-03-16 08:00 | 20.233 | 0.96566 | 118 | 0.973
1801 | 2012-03-16 09:00 | 20.829 | 0.96524 | 138 | 0.556
1802 | 2012-03-16 10:00 | 20.869 | 0.96494 | 138 | 0.814
1803 | 2012-03-16 11:00 | 18.386 | 0.9646 | 87 | 1.075
1804 | 2012-03-16 12:00 | 15.858 | 0.96465 | 84 | 2.65
1805 | 2012-03-16 13:00 | 14.814 | 0.96489 | 114 | 3.216
1806 | 2012-03-16 14:00 | 13.953 | 0.96512 | 120 | 3.615
1807 | 2012-03-16 15:00 | 13.393 | 0.96519 | 128 | 4.727
1808 | 2012-03-16 16:00 | 12.9 | 0.965 | 143 | 5.553
1809 | 2012-03-16 17:00 | 12.959 | 0.96497 | 164 | 9.715
1810 | 2012-03-16 18:00 | 12.665 | 0.96486 | 188 | 11.68
1811 | 2012-03-16 19:00 | 14.39 | 0.96479 | 195 | 10.676
1812 | 2012-03-16 20:00 | 14.663 | 0.96487 | 201 | 9.658
1813 | 2012-03-16 21:00 | 14.135 | 0.96489 | 210 | 8.572
1814 | 2012-03-16 22:00 | 13.513 | 0.96487 | 211 | 7.584
1815 | 2012-03-16 23:00 | 13.221 | 0.96478 | 212 | 7.928
1816 | 2012-03-17 | 13.16 | 0.96488 | 206 | 6.161
1817 | 2012-03-17 01:00 | 13.305 | 0.96498 | 195 | 5.002
1818 | 2012-03-17 02:00 | 13.586 | 0.965 | 191 | 4.964
1819 | 2012-03-17 03:00 | 14.411 | 0.96492 | 182 | 5.144
1820 | 2012-03-17 04:00 | 15.745 | 0.96456 | 176 | 4.27
1821 | 2012-03-17 05:00 | 18.727 | 0.96416 | 167 | 5.131
1822 | 2012-03-17 06:00 | 20.987 | 0.96357 | 169 | 5.854
1823 | 2012-03-17 07:00 | 22.874 | 0.96305 | 170 | 6.974
1824 | 2012-03-17 08:00 | 24.201 | 0.96255 | 176 | 8.247
1825 | 2012-03-17 09:00 | 24.521 | 0.96227 | 177 | 7.698
1826 | 2012-03-17 10:00 | 24.486 | 0.96205 | 185 | 9.111
1827 | 2012-03-17 11:00 | 22.883 | 0.96196 | 185 | 8.813
1828 | 2012-03-17 12:00 | 20.784 | 0.96211 | 178 | 9.504
1829 | 2012-03-17 13:00 | 19.621 | 0.96227 | 172 | 10.458
1830 | 2012-03-17 14:00 | 19.608 | 0.96222 | 169 | 12.501
1831 | 2012-03-17 15:00 | 18.86 | 0.96194 | 168 | 13.423
1832 | 2012-03-17 16:00 | 18.588 | 0.96172 | 168 | 13.668
1833 | 2012-03-17 17:00 | 18.3 | 0.96157 | 177 | 13.788
1834 | 2012-03-17 18:00 | 17.885 | 0.96155 | 181 | 13.061
1835 | 2012-03-17 19:00 | 17.593 | 0.9616 | 186 | 12.88
1836 | 2012-03-17 20:00 | 17.207 | 0.96176 | 190 | 12.787
1837 | 2012-03-17 21:00 | 16.432 | 0.96195 | 194 | 11.622
1838 | 2012-03-17 22:00 | 15.857 | 0.96192 | 189 | 11.027
1839 | 2012-03-17 23:00 | 15.609 | 0.96208 | 185 | 11.321
1840 | 2012-03-18 | 15.216 | 0.96217 | 177 | 11.427
1841 | 2012-03-18 01:00 | 16.321 | 0.9624 | 179 | 11.525
1842 | 2012-03-18 02:00 | 17.934 | 0.96249 | 176 | 9.823
1843 | 2012-03-18 03:00 | 19.576 | 0.96221 | 172 | 9.579
1844 | 2012-03-18 04:00 | 21.294 | 0.96196 | 174 | 10.897
1845 | 2012-03-18 05:00 | 22.775 | 0.96142 | 176 | 11.365
1846 | 2012-03-18 06:00 | 23.967 | 0.9609 | 177 | 11.994
1847 | 2012-03-18 07:00 | 25.047 | 0.96052 | 179 | 12.397
1848 | 2012-03-18 08:00 | 25.575 | 0.96017 | 179 | 12.71
1849 | 2012-03-18 09:00 | 25.588 | 0.95986 | 178 | 12.094
1850 | 2012-03-18 10:00 | 25.364 | 0.95967 | 176 | 11.758
1851 | 2012-03-18 11:00 | 23.928 | 0.95978 | 173 | 11.789
1852 | 2012-03-18 12:00 | 22.162 | 0.95996 | 166 | 12.501
1853 | 2012-03-18 13:00 | 21.011 | 0.96026 | 163 | 12.07
1854 | 2012-03-18 14:00 | 20.369 | 0.96023 | 164 | 13.083
1855 | 2012-03-18 15:00 | 19.911 | 0.96038 | 173 | 13.634
1856 | 2012-03-18 16:00 | 18.985 | 0.96041 | 175 | 13.195
1857 | 2012-03-18 17:00 | 18.125 | 0.96068 | 171 | 13.146
1858 | 2012-03-18 18:00 | 17.205 | 0.96084 | 171 | 13.074
1859 | 2012-03-18 19:00 | 16.287 | 0.96095 | 173 | 12.195
1860 | 2012-03-18 20:00 | 15.794 | 0.96115 | 173 | 12.185
1861 | 2012-03-18 21:00 | 15.531 | 0.96119 | 169 | 12.245
1862 | 2012-03-18 22:00 | 15.165 | 0.96117 | 164 | 11.984
1863 | 2012-03-18 23:00 | 15.008 | 0.96128 | 163 | 12.363
1864 | 2012-03-19 | 15.063 | 0.96132 | 164 | 13.005
1865 | 2012-03-19 01:00 | 16.046 | 0.96132 | 166 | 12.038
1866 | 2012-03-19 02:00 | 17.699 | 0.96127 | 167 | 10.444
1867 | 2012-03-19 03:00 | 19.359 | 0.96103 | 169 | 10.533
1868 | 2012-03-19 04:00 | 21.197 | 0.96062 | 172 | 10.926
1869 | 2012-03-19 05:00 | 22.706 | 0.96028 | 175 | 11.91
1870 | 2012-03-19 06:00 | 23.891 | 0.95982 | 176 | 12.214
1871 | 2012-03-19 07:00 | 24.792 | 0.95949 | 177 | 12.686
1872 | 2012-03-19 08:00 | 25.273 | 0.95929 | 180 | 13.404
1873 | 2012-03-19 09:00 | 25.342 | 0.95913 | 180 | 13.248
1874 | 2012-03-19 10:00 | 24.722 | 0.95894 | 178 | 14.244
1875 | 2012-03-19 11:00 | 23.738 | 0.95877 | 177 | 13.943
1876 | 2012-03-19 12:00 | 22.119 | 0.95877 | 176 | 13.441
1877 | 2012-03-19 13:00 | 21.098 | 0.9589 | 179 | 13.547
1878 | 2012-03-19 14:00 | 19.77 | 0.95947 | 186 | 13.831
1879 | 2012-03-19 15:00 | 19.11 | 0.95919 | 185 | 12.722
1880 | 2012-03-19 16:00 | 18.608 | 0.95887 | 169 | 11.824
1881 | 2012-03-19 17:00 | 17.684 | 0.95885 | 163 | 11.128
1882 | 2012-03-19 18:00 | 17.226 | 0.95887 | 161 | 11.161
1883 | 2012-03-19 19:00 | 16.937 | 0.9588 | 170 | 11.44
1884 | 2012-03-19 20:00 | 17.205 | 0.95913 | 171 | 11.39
1885 | 2012-03-19 21:00 | 16.968 | 0.95904 | 172 | 12.434
1886 | 2012-03-19 22:00 | 16.613 | 0.9589 | 168 | 11.803
1887 | 2012-03-19 23:00 | 17.027 | 0.95901 | 164 | 11.827
1888 | 2012-03-20 | 17.158 | 0.95932 | 169 | 13.848
1889 | 2012-03-20 01:00 | 17.184 | 0.95939 | 160 | 13.169
1890 | 2012-03-20 02:00 | 17.182 | 0.95928 | 159 | 12.411
1891 | 2012-03-20 03:00 | 17.108 | 0.95901 | 159 | 12.011
1892 | 2012-03-20 04:00 | 17.483 | 0.9584 | 151 | 11.392
1893 | 2012-03-20 05:00 | 19.408 | 0.95776 | 153 | 11.557
1894 | 2012-03-20 06:00 | 20.242 | 0.9571 | 157 | 11.331
1895 | 2012-03-20 07:00 | 22.374 | 0.95623 | 160 | 11.366
1896 | 2012-03-20 08:00 | 22.813 | 0.95549 | 154 | 12.597
1897 | 2012-03-20 09:00 | 20.946 | 0.95561 | 175 | 14.298
1898 | 2012-03-20 10:00 | 18.853 | 0.95637 | 191 | 10.431
1899 | 2012-03-20 11:00 | 17.645 | 0.95624 | 215 | 6.862
1900 | 2012-03-20 12:00 | 17.071 | 0.95688 | 178 | 6.765
1901 | 2012-03-20 13:00 | 17.239 | 0.95746 | 173 | 8.94
1902 | 2012-03-20 14:00 | 16.705 | 0.95749 | 183 | 9.052
1903 | 2012-03-20 15:00 | 16.162 | 0.9578 | 183 | 9.624
1904 | 2012-03-20 16:00 | 15.435 | 0.95754 | 175 | 9.089
1905 | 2012-03-20 17:00 | 15.517 | 0.95728 | 164 | 10.414
1906 | 2012-03-20 18:00 | 15.423 | 0.95798 | 174 | 11.621
1907 | 2012-03-20 19:00 | 15.176 | 0.95864 | 187 | 10.474
1908 | 2012-03-20 20:00 | 14.962 | 0.95815 | 160 | 10.948
1909 | 2012-03-20 21:00 | 15.009 | 0.95846 | 172 | 9.027
1910 | 2012-03-20 22:00 | 14.57 | 0.95922 | 186 | 4.939
1911 | 2012-03-20 23:00 | 14.768 | 0.9596 | 157 | 5.113
1912 | 2012-03-21 | 14.756 | 0.96023 | 151 | 7.373
1913 | 2012-03-21 01:00 | 15.368 | 0.96076 | 166 | 8.603
1914 | 2012-03-21 02:00 | 15.874 | 0.96124 | 163 | 5.833
1915 | 2012-03-21 03:00 | 17.032 | 0.96117 | 168 | 5.509
1916 | 2012-03-21 04:00 | 17.693 | 0.96109 | 168 | 4.562
1917 | 2012-03-21 05:00 | 17.838 | 0.96106 | 155 | 3.241
1918 | 2012-03-21 06:00 | 16.948 | 0.96063 | 108 | 2.774
1919 | 2012-03-21 07:00 | 16.279 | 0.96047 | 97 | 5.78
1920 | 2012-03-21 08:00 | 15.945 | 0.96017 | 91 | 4.782
1921 | 2012-03-21 09:00 | 16.502 | 0.95979 | 120 | 5.082
1922 | 2012-03-21 10:00 | 16.795 | 0.95981 | 122 | 6.706
1923 | 2012-03-21 11:00 | 16.878 | 0.95973 | 127 | 7.543
1924 | 2012-03-21 12:00 | 16.494 | 0.96017 | 133 | 6.82
1925 | 2012-03-21 13:00 | 15.571 | 0.96054 | 124 | 8.386
1926 | 2012-03-21 14:00 | 15.984 | 0.96075 | 124 | 8.67
1927 | 2012-03-21 15:00 | 16.637 | 0.9613 | 141 | 10.31
1928 | 2012-03-21 16:00 | 16.221 | 0.9614 | 158 | 10.399
1929 | 2012-03-21 17:00 | 15.736 | 0.96198 | 167 | 10.199
1930 | 2012-03-21 18:00 | 15.091 | 0.96231 | 173 | 8.804
1931 | 2012-03-21 19:00 | 15.031 | 0.9625 | 170 | 8.512
1932 | 2012-03-21 20:00 | 14.706 | 0.96273 | 174 | 7.002
1933 | 2012-03-21 21:00 | 14.028 | 0.96327 | 178 | 6.443
1934 | 2012-03-21 22:00 | 14.123 | 0.96385 | 182 | 5.363
1935 | 2012-03-21 23:00 | 13.797 | 0.96405 | 174 | 4.16
1936 | 2012-03-22 | 13.755 | 0.96451 | 153 | 4.385
1937 | 2012-03-22 01:00 | 13.995 | 0.96497 | 168 | 3.418
1938 | 2012-03-22 02:00 | 14.938 | 0.96524 | 145 | 3.48
1939 | 2012-03-22 03:00 | 15.908 | 0.96516 | 117 | 2.325
1940 | 2012-03-22 04:00 | 17.444 | 0.96514 | 126 | 2.999
1941 | 2012-03-22 05:00 | 18.308 | 0.96508 | 127 | 3.549
1942 | 2012-03-22 06:00 | 20.131 | 0.96459 | 148 | 4.505
1943 | 2012-03-22 07:00 | 20.819 | 0.96418 | 128 | 4.461
1944 | 2012-03-22 08:00 | 19.555 | 0.96429 | 135 | 4.769
1945 | 2012-03-22 09:00 | 19.023 | 0.96465 | 166 | 6.585
1946 | 2012-03-22 10:00 | 17.897 | 0.9646 | 155 | 5.15
1947 | 2012-03-22 11:00 | 17.978 | 0.96426 | 121 | 1.927
1948 | 2012-03-22 12:00 | 17.37 | 0.96407 | 55 | 3.345
1949 | 2012-03-22 13:00 | 17.376 | 0.96429 | 55 | 6.537
1950 | 2012-03-22 14:00 | 17.061 | 0.96407 | 51 | 9.138
1951 | 2012-03-22 15:00 | 17.13 | 0.96393 | 56 | 10.445
1952 | 2012-03-22 16:00 | 17.021 | 0.96382 | 62 | 11.29
1953 | 2012-03-22 17:00 | 17.419 | 0.96349 | 67 | 10.974
1954 | 2012-03-22 18:00 | 17.13 | 0.9635 | 82 | 10.27
1955 | 2012-03-22 19:00 | 16.729 | 0.96355 | 105 | 9.659
1956 | 2012-03-22 20:00 | 16.735 | 0.96341 | 119 | 10.277
1957 | 2012-03-22 21:00 | 15.915 | 0.96354 | 125 | 9.716
1958 | 2012-03-22 22:00 | 15.487 | 0.96385 | 161 | 8.111
1959 | 2012-03-22 23:00 | 14.199 | 0.96435 | 212 | 8.193
1960 | 2012-03-23 | 14.383 | 0.96479 | 206 | 6.862
1961 | 2012-03-23 01:00 | 13.842 | 0.96502 | 195 | 4.56
1962 | 2012-03-23 02:00 | 13.592 | 0.96531 | 169 | 4.08
1963 | 2012-03-23 03:00 | 13.531 | 0.96556 | 143 | 4.899
1964 | 2012-03-23 04:00 | 13.451 | 0.96531 | 127 | 5.114
1965 | 2012-03-23 05:00 | 14.505 | 0.96534 | 159 | 4.432
1966 | 2012-03-23 06:00 | 15.976 | 0.96474 | 119 | 5.217
1967 | 2012-03-23 07:00 | 17.272 | 0.96438 | 126 | 6.632
1968 | 2012-03-23 08:00 | 17.43 | 0.96417 | 130 | 6.448
1969 | 2012-03-23 09:00 | 17.725 | 0.96402 | 132 | 6.136
1970 | 2012-03-23 10:00 | 17.707 | 0.96372 | 140 | 5.49
1971 | 2012-03-23 11:00 | 16.982 | 0.96359 | 145 | 5.319
1972 | 2012-03-23 12:00 | 14.797 | 0.96384 | 128 | 5.796
1973 | 2012-03-23 13:00 | 14.11 | 0.96407 | 120 | 6.803
1974 | 2012-03-23 14:00 | 13.338 | 0.96407 | 122 | 8.145
1975 | 2012-03-23 15:00 | 12.659 | 0.96394 | 120 | 8.53
1976 | 2012-03-23 16:00 | 12.639 | 0.96371 | 129 | 7.543
1977 | 2012-03-23 17:00 | 12.627 | 0.96365 | 125 | 5.802
1978 | 2012-03-23 18:00 | 12.438 | 0.96368 | 124 | 5.098
1979 | 2012-03-23 19:00 | 12.304 | 0.96361 | 118 | 4.433
1980 | 2012-03-23 20:00 | 12.104 | 0.96363 | 116 | 3.261
1981 | 2012-03-23 21:00 | 11.931 | 0.96362 | 127 | 2.592
1982 | 2012-03-23 22:00 | 11.806 | 0.96351 | 103 | 2.037
1983 | 2012-03-23 23:00 | 11.535 | 0.9635 | 90 | 2.81
1984 | 2012-03-24 | 11.696 | 0.96356 | 78 | 2.97
1985 | 2012-03-24 01:00 | 11.982 | 0.96361 | 93 | 3.219
1986 | 2012-03-24 02:00 | 12.501 | 0.96345 | 81 | 2.228
1987 | 2012-03-24 03:00 | 13.345 | 0.96335 | 77 | 1.693
1988 | 2012-03-24 04:00 | 14.351 | 0.96311 | 29 | 1.698
1989 | 2012-03-24 05:00 | 16.18 | 0.96275 | 357 | 2.81
1990 | 2012-03-24 06:00 | 17.754 | 0.9624 | 4 | 2.907
1991 | 2012-03-24 07:00 | 18.89 | 0.96193 | 5 | 2.982
1992 | 2012-03-24 08:00 | 19.642 | 0.96162 | 344 | 3.727
1993 | 2012-03-24 09:00 | 20.009 | 0.9614 | 348 | 4.492
1994 | 2012-03-24 10:00 | 19.908 | 0.96122 | 352 | 5.228
1995 | 2012-03-24 11:00 | 18.942 | 0.96119 | 0 | 6.303
1996 | 2012-03-24 12:00 | 16.728 | 0.96124 | 1 | 7.025
1997 | 2012-03-24 13:00 | 15.283 | 0.96142 | 359 | 8.135
1998 | 2012-03-24 14:00 | 13.626 | 0.96156 | 356 | 8.998
1999 | 2012-03-24 15:00 | 12.802 | 0.96156 | 350 | 9.384
2000 | 2012-03-24 16:00 | 12.634 | 0.96126 | 349 | 9.69
2001 | 2012-03-24 17:00 | 11.975 | 0.96119 | 346 | 9.688
2002 | 2012-03-24 18:00 | 11.807 | 0.96118 | 353 | 10.359
2003 | 2012-03-24 19:00 | 11.132 | 0.96147 | 351 | 9.441
2004 | 2012-03-24 20:00 | 10.586 | 0.96164 | 353 | 8.818
2005 | 2012-03-24 21:00 | 10.565 | 0.96184 | 348 | 7.943
2006 | 2012-03-24 22:00 | 11.16 | 0.962 | 346 | 6.228
2007 | 2012-03-24 23:00 | 11.259 | 0.96237 | 334 | 5.389
2008 | 2012-03-25 | 11.086 | 0.96283 | 344 | 4.885
2009 | 2012-03-25 01:00 | 11.482 | 0.96325 | 353 | 5.312
2010 | 2012-03-25 02:00 | 12.106 | 0.96356 | 354 | 5.326
2011 | 2012-03-25 03:00 | 12.892 | 0.96382 | 356 | 4.593
2012 | 2012-03-25 04:00 | 13.632 | 0.96402 | 352 | 3.962
2013 | 2012-03-25 05:00 | 14.935 | 0.96406 | 348 | 3.956
2014 | 2012-03-25 06:00 | 16.166 | 0.96408 | 342 | 4.259
2015 | 2012-03-25 07:00 | 17.354 | 0.96407 | 340 | 4.815
2016 | 2012-03-25 08:00 | 17.688 | 0.96424 | 347 | 5.324
2017 | 2012-03-25 09:00 | 18.694 | 0.96422 | 349 | 5.388
2018 | 2012-03-25 10:00 | 18.925 | 0.96442 | 352 | 5.625
2019 | 2012-03-25 11:00 | 18.133 | 0.96465 | 354 | 5.591
2020 | 2012-03-25 12:00 | 15.92 | 0.96497 | 3 | 5.363
2021 | 2012-03-25 13:00 | 14.983 | 0.96526 | 13 | 5.76
2022 | 2012-03-25 14:00 | 14.5 | 0.96558 | 17 | 5.654
2023 | 2012-03-25 15:00 | 13.619 | 0.96581 | 10 | 6.542
2024 | 2012-03-25 16:00 | 12.862 | 0.966 | 8 | 6.519
2025 | 2012-03-25 17:00 | 12.632 | 0.96628 | 19 | 8.989
2026 | 2012-03-25 18:00 | 13.36 | 0.96651 | 26 | 10.107
2027 | 2012-03-25 19:00 | 13.029 | 0.9668 | 31 | 10.022
2028 | 2012-03-25 20:00 | 12.235 | 0.96703 | 41 | 8.203
2029 | 2012-03-25 21:00 | 11.852 | 0.96755 | 21 | 6.794
2030 | 2012-03-25 22:00 | 12.333 | 0.968 | 9 | 5.793
2031 | 2012-03-25 23:00 | 12.353 | 0.96833 | 10 | 5.032
2032 | 2012-03-26 | 12.61 | 0.96866 | 16 | 5.072
2033 | 2012-03-26 01:00 | 13.029 | 0.96903 | 8 | 5.307
2034 | 2012-03-26 02:00 | 13.355 | 0.9693 | 21 | 4.522
2035 | 2012-03-26 03:00 | 13.853 | 0.96946 | 27 | 4.455
2036 | 2012-03-26 04:00 | 14.584 | 0.96953 | 33 | 4.524
2037 | 2012-03-26 05:00 | 15.64 | 0.96932 | 31 | 4.461
2038 | 2012-03-26 06:00 | 16.766 | 0.96893 | 31 | 4.225
2039 | 2012-03-26 07:00 | 17.713 | 0.96865 | 28 | 3.5
2040 | 2012-03-26 08:00 | 18.492 | 0.96842 | 26 | 3.185
2041 | 2012-03-26 09:00 | 19.008 | 0.96833 | 30 | 3.021
2042 | 2012-03-26 10:00 | 19.099 | 0.96811 | 38 | 3.438
2043 | 2012-03-26 11:00 | 18.58 | 0.968 | 41 | 4.232
2044 | 2012-03-26 12:00 | 16.989 | 0.96819 | 46 | 5.352
2045 | 2012-03-26 13:00 | 16.089 | 0.96844 | 49 | 7.173
2046 | 2012-03-26 14:00 | 15.237 | 0.96865 | 51 | 8.948
2047 | 2012-03-26 15:00 | 14.407 | 0.96876 | 57 | 10.677
2048 | 2012-03-26 16:00 | 13.336 | 0.96885 | 64 | 11.906
2049 | 2012-03-26 17:00 | 12.172 | 0.96905 | 67 | 12.142
2050 | 2012-03-26 18:00 | 11.28 | 0.96935 | 69 | 12.031
2051 | 2012-03-26 19:00 | 11.028 | 0.96961 | 73 | 12.572
2052 | 2012-03-26 20:00 | 11.004 | 0.96989 | 79 | 12.439
2053 | 2012-03-26 21:00 | 10.291 | 0.97003 | 82 | 12.082
2054 | 2012-03-26 22:00 | 9.423 | 0.97021 | 88 | 12.586
2055 | 2012-03-26 23:00 | 9.381 | 0.97046 | 96 | 13.221
2056 | 2012-03-27 | 8.592 | 0.97091 | 99 | 13.176
2057 | 2012-03-27 01:00 | 8.283 | 0.97137 | 100 | 12.006
2058 | 2012-03-27 02:00 | 8.238 | 0.97165 | 102 | 12.443
2059 | 2012-03-27 03:00 | 8.672 | 0.97151 | 104 | 12.601
2060 | 2012-03-27 04:00 | 9.661 | 0.97115 | 107 | 12.731
2061 | 2012-03-27 05:00 | 10.459 | 0.97058 | 110 | 12.586
2062 | 2012-03-27 06:00 | 10.94 | 0.97005 | 113 | 12.516
2063 | 2012-03-27 07:00 | 11.675 | 0.9694 | 114 | 13.195
2064 | 2012-03-27 08:00 | 12.696 | 0.96869 | 115 | 13.901
2065 | 2012-03-27 09:00 | 12.729 | 0.96797 | 116 | 14.407
2066 | 2012-03-27 10:00 | 11.902 | 0.96725 | 118 | 14.555
2067 | 2012-03-27 11:00 | 10.651 | 0.96666 | 118 | 14.124
2068 | 2012-03-27 12:00 | 9.65 | 0.96634 | 119 | 14.181
2069 | 2012-03-27 13:00 | 8.821 | 0.96608 | 121 | 15.093
2070 | 2012-03-27 14:00 | 8.248 | 0.96535 | 125 | 15.347
2071 | 2012-03-27 15:00 | 8.212 | 0.96459 | 130 | 15.454
2072 | 2012-03-27 16:00 | 8.286 | 0.96408 | 135 | 15.222
2073 | 2012-03-27 17:00 | 8.318 | 0.96361 | 137 | 15.349
2074 | 2012-03-27 18:00 | 8.402 | 0.9632 | 142 | 15.428
2075 | 2012-03-27 19:00 | 8.777 | 0.96244 | 146 | 16.505
2076 | 2012-03-27 20:00 | 8.883 | 0.9624 | 150 | 15.161
2077 | 2012-03-27 21:00 | 8.745 | 0.96206 | 153 | 15.349
2078 | 2012-03-27 22:00 | 9.426 | 0.96156 | 161 | 15.755
2079 | 2012-03-27 23:00 | 10.521 | 0.96085 | 167 | 16.827
2080 | 2012-03-28 | 11.515 | 0.96038 | 174 | 15.824
2081 | 2012-03-28 01:00 | 14.029 | 0.96022 | 183 | 15.177
2082 | 2012-03-28 02:00 | 17.213 | 0.95966 | 194 | 12.849
2083 | 2012-03-28 03:00 | 19.191 | 0.95918 | 204 | 13.266
2084 | 2012-03-28 04:00 | 21.207 | 0.95896 | 214 | 14.784
2085 | 2012-03-28 05:00 | 22.386 | 0.95853 | 223 | 14.655
2086 | 2012-03-28 06:00 | 23.602 | 0.95809 | 229 | 14.643
2087 | 2012-03-28 07:00 | 24.457 | 0.95792 | 237 | 15.187
2088 | 2012-03-28 08:00 | 24.441 | 0.95824 | 245 | 14.722
2089 | 2012-03-28 09:00 | 24.238 | 0.95834 | 246 | 14.422
2090 | 2012-03-28 10:00 | 23.587 | 0.95848 | 249 | 13.139
2091 | 2012-03-28 11:00 | 21.809 | 0.95885 | 253 | 11.811
2092 | 2012-03-28 12:00 | 18.879 | 0.95938 | 256 | 11.382
2093 | 2012-03-28 13:00 | 17.621 | 0.96002 | 263 | 11.826
2094 | 2012-03-28 14:00 | 16.583 | 0.96045 | 273 | 11.28
2095 | 2012-03-28 15:00 | 15.138 | 0.96089 | 285 | 10.918
2096 | 2012-03-28 16:00 | 14.253 | 0.96146 | 293 | 12.57
2097 | 2012-03-28 17:00 | 13.578 | 0.96185 | 304 | 13.169
2098 | 2012-03-28 18:00 | 12.545 | 0.96245 | 301 | 12.777
2099 | 2012-03-28 19:00 | 11.867 | 0.96291 | 299 | 12.133
2100 | 2012-03-28 20:00 | 11.057 | 0.96335 | 304 | 12.317
2101 | 2012-03-28 21:00 | 10.01 | 0.96365 | 306 | 11.393
2102 | 2012-03-28 22:00 | 8.817 | 0.96401 | 306 | 10.798
2103 | 2012-03-28 23:00 | 7.671 | 0.96455 | 310 | 10.741
2104 | 2012-03-29 | 7.345 | 0.96528 | 319 | 10.321
2105 | 2012-03-29 01:00 | 9.728 | 0.96583 | 330 | 7.973
2106 | 2012-03-29 02:00 | 11.481 | 0.96616 | 326 | 5.859
2107 | 2012-03-29 03:00 | 13.1 | 0.96631 | 321 | 6.343
2108 | 2012-03-29 04:00 | 14.37 | 0.96641 | 321 | 6.894
2109 | 2012-03-29 05:00 | 15.382 | 0.96651 | 320 | 6.82
2110 | 2012-03-29 06:00 | 16.319 | 0.96627 | 319 | 6.779
2111 | 2012-03-29 07:00 | 17.124 | 0.96606 | 317 | 6.109
2112 | 2012-03-29 08:00 | 17.791 | 0.96588 | 321 | 5.629
2113 | 2012-03-29 09:00 | 18.083 | 0.96568 | 329 | 5.538
2114 | 2012-03-29 10:00 | 17.841 | 0.96534 | 344 | 5.235
2115 | 2012-03-29 11:00 | 16.892 | 0.9652 | 353 | 4.612
2116 | 2012-03-29 12:00 | 14.364 | 0.96537 | 28 | 5.306
2117 | 2012-03-29 13:00 | 13.085 | 0.96565 | 41 | 6.697
2118 | 2012-03-29 14:00 | 12.029 | 0.96585 | 50 | 7.734
2119 | 2012-03-29 15:00 | 11.064 | 0.96583 | 60 | 8.791
2120 | 2012-03-29 16:00 | 10.238 | 0.9655 | 64 | 9.806
2121 | 2012-03-29 17:00 | 9.398 | 0.96539 | 69 | 10.453
2122 | 2012-03-29 18:00 | 8.595 | 0.96552 | 77 | 10.894
2123 | 2012-03-29 19:00 | 7.724 | 0.96591 | 92 | 10.738
2124 | 2012-03-29 20:00 | 7.21 | 0.96608 | 100 | 11.098
2125 | 2012-03-29 21:00 | 6.699 | 0.96598 | 103 | 11.453
2126 | 2012-03-29 22:00 | 6.283 | 0.96579 | 102 | 11.673
2127 | 2012-03-29 23:00 | 5.87 | 0.96576 | 103 | 11.623
2128 | 2012-03-30 | 5.936 | 0.9659 | 106 | 11.386
2129 | 2012-03-30 01:00 | 7.632 | 0.96595 | 111 | 9.477
2130 | 2012-03-30 02:00 | 9.689 | 0.96557 | 109 | 8.041
2131 | 2012-03-30 03:00 | 12.023 | 0.96489 | 112 | 8.693
2132 | 2012-03-30 04:00 | 14.132 | 0.96419 | 118 | 9.143
2133 | 2012-03-30 05:00 | 15.913 | 0.96349 | 124 | 9.615
2134 | 2012-03-30 06:00 | 17.254 | 0.9628 | 127 | 9.795
2135 | 2012-03-30 07:00 | 18.178 | 0.96211 | 126 | 9.912
2136 | 2012-03-30 08:00 | 18.851 | 0.96147 | 126 | 10.422
2137 | 2012-03-30 09:00 | 19.149 | 0.961 | 130 | 10.75
2138 | 2012-03-30 10:00 | 18.892 | 0.9604 | 135 | 10.459
2139 | 2012-03-30 11:00 | 18.109 | 0.96001 | 135 | 9.978
2140 | 2012-03-30 12:00 | 15.62 | 0.96032 | 130 | 9.781
2141 | 2012-03-30 13:00 | 14.794 | 0.95972 | 118 | 11.376
2142 | 2012-03-30 14:00 | 14.627 | 0.95895 | 121 | 11.191
2143 | 2012-03-30 15:00 | 14.446 | 0.95857 | 115 | 9.864
2144 | 2012-03-30 16:00 | 12.604 | 0.95921 | 147 | 7.113
2145 | 2012-03-30 17:00 | 12.612 | 0.95643 | 177 | 16.295
2146 | 2012-03-30 18:00 | 13.268 | 0.95601 | 163 | 7.716
2147 | 2012-03-30 19:00 | 12.195 | 0.95632 | 136 | 2.608
2148 | 2012-03-30 20:00 | 11.604 | 0.95688 | 233 | 2.264
2149 | 2012-03-30 21:00 | 10.696 | 0.95699 | 234 | 1.203
2150 | 2012-03-30 22:00 | 10.808 | 0.95714 | 357 | 1.23
2151 | 2012-03-30 23:00 | 11.414 | 0.95739 | 33 | 2.905
2152 | 2012-03-31 | 11.348 | 0.95768 | 49 | 3.331
2153 | 2012-03-31 01:00 | 11.366 | 0.95815 | 34 | 3.082
2154 | 2012-03-31 02:00 | 11.311 | 0.95859 | 31 | 3.192
2155 | 2012-03-31 03:00 | 11.264 | 0.95923 | 28 | 3.285
2156 | 2012-03-31 04:00 | 11.446 | 0.95958 | 37 | 2.311
2157 | 2012-03-31 05:00 | 12.892 | 0.95956 | 22 | 1.933
2158 | 2012-03-31 06:00 | 14.432 | 0.95972 | 36 | 1.79
2159 | 2012-03-31 07:00 | 15.126 | 0.95965 | 43 | 2.192
2160 | 2012-03-31 08:00 | 15.517 | 0.95971 | 67 | 1.416
2161 | 2012-03-31 09:00 | 16.131 | 0.95967 | 48 | 1.236
2162 | 2012-03-31 10:00 | 16.137 | 0.95953 | 86 | 3.248
2163 | 2012-03-31 11:00 | 15.34 | 0.95945 | 96 | 4.81
2164 | 2012-03-31 12:00 | 13.945 | 0.95967 | 100 | 5.986
2165 | 2012-03-31 13:00 | 12.321 | 0.96016 | 100 | 7.427
2166 | 2012-03-31 14:00 | 11.003 | 0.96082 | 102 | 7.204
2167 | 2012-03-31 15:00 | 10.191 | 0.96088 | 105 | 7.854
2168 | 2012-03-31 16:00 | 9.816 | 0.96057 | 105 | 8.972
2169 | 2012-03-31 17:00 | 9.222 | 0.96079 | 106 | 8.089
2170 | 2012-03-31 18:00 | 8.515 | 0.96094 | 113 | 8.722
2171 | 2012-03-31 19:00 | 7.971 | 0.96122 | 115 | 8.378
2172 | 2012-03-31 20:00 | 7.426 | 0.96151 | 117 | 8.667
2173 | 2012-03-31 21:00 | 6.984 | 0.96144 | 118 | 9.218
2174 | 2012-03-31 22:00 | 6.519 | 0.96131 | 121 | 9.37
2175 | 2012-03-31 23:00 | 6.091 | 0.96133 | 125 | 9.37
2176 | 2012-04-01 | 6.1 | 0.96142 | 129 | 9.169
2177 | 2012-04-01 01:00 | 7.356 | 0.96147 | 131 | 7.4
2178 | 2012-04-01 02:00 | 9.118 | 0.96123 | 131 | 7.119
2179 | 2012-04-01 03:00 | 11.181 | 0.96082 | 136 | 7.203
2180 | 2012-04-01 04:00 | 13.407 | 0.96033 | 140 | 7.056
2181 | 2012-04-01 05:00 | 15.522 | 0.95959 | 145 | 7.394
2182 | 2012-04-01 06:00 | 17.344 | 0.95891 | 151 | 7.782
2183 | 2012-04-01 07:00 | 18.812 | 0.95823 | 159 | 7.757
2184 | 2012-04-01 08:00 | 20 | 0.95781 | 161 | 7.622
2185 | 2012-04-01 09:00 | 20.834 | 0.95739 | 162 | 7.87
2186 | 2012-04-01 10:00 | 21.259 | 0.95662 | 153 | 7.543
2187 | 2012-04-01 11:00 | 20.765 | 0.95637 | 147 | 8.087
2188 | 2012-04-01 12:00 | 19.225 | 0.95609 | 142 | 8.645
2189 | 2012-04-01 13:00 | 18.305 | 0.95588 | 135 | 10.47
2190 | 2012-04-01 14:00 | 17.536 | 0.95546 | 134 | 11.741
2191 | 2012-04-01 15:00 | 16.94 | 0.95493 | 132 | 12.488
2192 | 2012-04-01 16:00 | 16.092 | 0.95427 | 129 | 11.841
2193 | 2012-04-01 17:00 | 14.549 | 0.95393 | 137 | 9.665
2194 | 2012-04-01 18:00 | 13.582 | 0.95358 | 159 | 7.942
2195 | 2012-04-01 19:00 | 12.687 | 0.95339 | 199 | 3.22
2196 | 2012-04-01 20:00 | 12.296 | 0.95343 | 197 | 1.972
2197 | 2012-04-01 21:00 | 11.349 | 0.95347 | 265 | 1.502
2198 | 2012-04-01 22:00 | 10.51 | 0.95349 | 359 | 1.327
2199 | 2012-04-01 23:00 | 10.116 | 0.95364 | 46 | 3.173
2200 | 2012-04-02 | 9.985 | 0.9539 | 70 | 4.901
2201 | 2012-04-02 01:00 | 12.135 | 0.95404 | 78 | 5.525
2202 | 2012-04-02 02:00 | 14.903 | 0.95396 | 86 | 4.551
2203 | 2012-04-02 03:00 | 17.391 | 0.95383 | 103 | 3.917
2204 | 2012-04-02 04:00 | 19.893 | 0.95342 | 107 | 4.588
2205 | 2012-04-02 05:00 | 22.188 | 0.95298 | 119 | 4.289
2206 | 2012-04-02 06:00 | 24.218 | 0.95241 | 128 | 4.128
2207 | 2012-04-02 07:00 | 25.88 | 0.95175 | 137 | 4.462
2208 | 2012-04-02 08:00 | 27.083 | 0.95114 | 140 | 5.229
2209 | 2012-04-02 09:00 | 28.049 | 0.95081 | 143 | 6.236
2210 | 2012-04-02 10:00 | 28.593 | 0.95024 | 144 | 7.051
2211 | 2012-04-02 11:00 | 27.625 | 0.95 | 149 | 7.922
2212 | 2012-04-02 12:00 | 24.758 | 0.95018 | 146 | 8.65
2213 | 2012-04-02 13:00 | 23.455 | 0.95054 | 143 | 10.314
2214 | 2012-04-02 14:00 | 22.023 | 0.95086 | 124 | 9.681
2215 | 2012-04-02 15:00 | 20.63 | 0.9509 | 111 | 13.63
2216 | 2012-04-02 16:00 | 19.543 | 0.95083 | 114 | 14.373
2217 | 2012-04-02 17:00 | 18.097 | 0.95089 | 111 | 13.781
2218 | 2012-04-02 18:00 | 16.574 | 0.95121 | 108 | 13.176
2219 | 2012-04-02 19:00 | 15.157 | 0.9515 | 107 | 13.488
2220 | 2012-04-02 20:00 | 14.092 | 0.95194 | 108 | 13.212
2221 | 2012-04-02 21:00 | 13.146 | 0.95239 | 110 | 13.454
2222 | 2012-04-02 22:00 | 12.433 | 0.95282 | 112 | 12.984
2223 | 2012-04-02 23:00 | 11.861 | 0.95336 | 114 | 12.59
2224 | 2012-04-03 | 11.605 | 0.95394 | 115 | 12.58
2225 | 2012-04-03 01:00 | 12.795 | 0.95429 | 119 | 11.371
2226 | 2012-04-03 02:00 | 14.768 | 0.95457 | 119 | 9.988
2227 | 2012-04-03 03:00 | 17.297 | 0.95455 | 120 | 9.684
2228 | 2012-04-03 04:00 | 20.001 | 0.95464 | 125 | 9.087
2229 | 2012-04-03 05:00 | 22.358 | 0.95472 | 132 | 9.357
2230 | 2012-04-03 06:00 | 24.382 | 0.95455 | 141 | 9.532
2231 | 2012-04-03 07:00 | 26.074 | 0.95447 | 145 | 9.695
2232 | 2012-04-03 08:00 | 27.427 | 0.95447 | 150 | 9.736
2233 | 2012-04-03 09:00 | 28.483 | 0.95447 | 162 | 9.944
2234 | 2012-04-03 10:00 | 28.462 | 0.95437 | 169 | 9.563
2235 | 2012-04-03 11:00 | 27.361 | 0.95447 | 165 | 9.268
2236 | 2012-04-03 12:00 | 24.046 | 0.9549 | 159 | 9.078
2237 | 2012-04-03 13:00 | 22.656 | 0.95551 | 161 | 10.028
2238 | 2012-04-03 14:00 | 21.873 | 0.95571 | 170 | 11.345
2239 | 2012-04-03 15:00 | 21.344 | 0.95573 | 174 | 11.349
2240 | 2012-04-03 16:00 | 20.273 | 0.95595 | 181 | 11.062
2241 | 2012-04-03 17:00 | 19.398 | 0.95655 | 199 | 11.269
2242 | 2012-04-03 18:00 | 17.844 | 0.95709 | 217 | 10.592
2243 | 2012-04-03 19:00 | 16.203 | 0.95751 | 236 | 8.917
2244 | 2012-04-03 20:00 | 14.994 | 0.95825 | 277 | 8.423
2245 | 2012-04-03 21:00 | 14.973 | 0.95871 | 303 | 9.216
2246 | 2012-04-03 22:00 | 14.219 | 0.95911 | 304 | 9.828
2247 | 2012-04-03 23:00 | 13.1 | 0.9596 | 326 | 10.614
2248 | 2012-04-04 | 13.724 | 0.96036 | 340 | 10.55
2249 | 2012-04-04 01:00 | 14.771 | 0.96128 | 355 | 10.16
2250 | 2012-04-04 02:00 | 14.675 | 0.962 | 2 | 9.996
2251 | 2012-04-04 03:00 | 15.15 | 0.9626 | 11 | 9.862
2252 | 2012-04-04 04:00 | 16.369 | 0.96271 | 19 | 10.703
2253 | 2012-04-04 05:00 | 17.704 | 0.96275 | 22 | 10.394
2254 | 2012-04-04 06:00 | 18.78 | 0.9627 | 24 | 10.464
2255 | 2012-04-04 07:00 | 19.486 | 0.96275 | 26 | 10.255
2256 | 2012-04-04 08:00 | 19.792 | 0.96284 | 27 | 10.131
2257 | 2012-04-04 09:00 | 19.739 | 0.96305 | 27 | 9.822
2258 | 2012-04-04 10:00 | 19.371 | 0.96305 | 28 | 9.909
2259 | 2012-04-04 11:00 | 18.349 | 0.96313 | 29 | 10.088
2260 | 2012-04-04 12:00 | 16.752 | 0.9634 | 25 | 10.176
2261 | 2012-04-04 13:00 | 15.536 | 0.96378 | 29 | 10.848
2262 | 2012-04-04 14:00 | 14.501 | 0.9639 | 34 | 12.099
2263 | 2012-04-04 15:00 | 13.608 | 0.96416 | 44 | 11.724
2264 | 2012-04-04 16:00 | 12.808 | 0.9642 | 48 | 11.033
2265 | 2012-04-04 17:00 | 12.188 | 0.96419 | 51 | 11.061
2266 | 2012-04-04 18:00 | 11.46 | 0.96422 | 50 | 10.347
2267 | 2012-04-04 19:00 | 10.787 | 0.9642 | 54 | 10.578
2268 | 2012-04-04 20:00 | 10.169 | 0.96431 | 57 | 10.641
2269 | 2012-04-04 21:00 | 9.599 | 0.9642 | 60 | 10.774
2270 | 2012-04-04 22:00 | 8.977 | 0.96424 | 63 | 10.574
2271 | 2012-04-04 23:00 | 8.327 | 0.96448 | 66 | 10.173
2272 | 2012-04-05 | 8.232 | 0.96476 | 70 | 9.81
2273 | 2012-04-05 01:00 | 9.422 | 0.96494 | 76 | 8.648
2274 | 2012-04-05 02:00 | 10.795 | 0.96479 | 79 | 8.44
2275 | 2012-04-05 03:00 | 12.346 | 0.96459 | 76 | 8.828
2276 | 2012-04-05 04:00 | 13.868 | 0.9642 | 76 | 9.201
2277 | 2012-04-05 05:00 | 15.184 | 0.96367 | 76 | 9.322
2278 | 2012-04-05 06:00 | 16.268 | 0.96309 | 75 | 9.224
2279 | 2012-04-05 07:00 | 17.151 | 0.96255 | 75 | 9.294
2280 | 2012-04-05 08:00 | 17.747 | 0.96211 | 76 | 9.096
2281 | 2012-04-05 09:00 | 18.048 | 0.96158 | 75 | 9.207
2282 | 2012-04-05 10:00 | 17.847 | 0.96121 | 74 | 9.312
2283 | 2012-04-05 11:00 | 17.164 | 0.96105 | 75 | 9.525
2284 | 2012-04-05 12:00 | 16.108 | 0.96121 | 74 | 9.44
2285 | 2012-04-05 13:00 | 15.281 | 0.96148 | 71 | 9.923
2286 | 2012-04-05 14:00 | 14.472 | 0.9617 | 71 | 9.532
2287 | 2012-04-05 15:00 | 13.804 | 0.9618 | 75 | 10.158
2288 | 2012-04-05 16:00 | 13.129 | 0.96182 | 77 | 10.098
2289 | 2012-04-05 17:00 | 12.423 | 0.96209 | 81 | 9.448
2290 | 2012-04-05 18:00 | 11.698 | 0.96259 | 88 | 9.429
2291 | 2012-04-05 19:00 | 10.818 | 0.96316 | 102 | 8.564
2292 | 2012-04-05 20:00 | 9.834 | 0.96361 | 91 | 8.215
2293 | 2012-04-05 21:00 | 8.853 | 0.9639 | 84 | 8.674
2294 | 2012-04-05 22:00 | 8.039 | 0.96419 | 82 | 10.152
2295 | 2012-04-05 23:00 | 6.869 | 0.96462 | 81 | 10.258
2296 | 2012-04-06 | 6.195 | 0.96528 | 82 | 10.156
2297 | 2012-04-06 01:00 | 6.546 | 0.96592 | 81 | 9.575
2298 | 2012-04-06 02:00 | 7.618 | 0.96637 | 78 | 9.05
2299 | 2012-04-06 03:00 | 9.102 | 0.96675 | 76 | 8.68
2300 | 2012-04-06 04:00 | 10.728 | 0.96685 | 73 | 8.445
2301 | 2012-04-06 05:00 | 12.279 | 0.9669 | 72 | 8.304
2302 | 2012-04-06 06:00 | 13.585 | 0.9668 | 70 | 8.417
2303 | 2012-04-06 07:00 | 14.584 | 0.96675 | 69 | 8.463
2304 | 2012-04-06 08:00 | 15.235 | 0.96687 | 69 | 8.236
2305 | 2012-04-06 09:00 | 15.509 | 0.96694 | 71 | 8.063
2306 | 2012-04-06 10:00 | 15.332 | 0.96708 | 73 | 7.859
2307 | 2012-04-06 11:00 | 14.576 | 0.96734 | 77 | 7.688
2308 | 2012-04-06 12:00 | 12.812 | 0.96778 | 71 | 8.505
2309 | 2012-04-06 13:00 | 11.312 | 0.96829 | 76 | 9.798
2310 | 2012-04-06 14:00 | 10.143 | 0.9688 | 83 | 8.914
2311 | 2012-04-06 15:00 | 9.095 | 0.96916 | 91 | 9.686
2312 | 2012-04-06 16:00 | 8.08 | 0.96945 | 96 | 10.906
2313 | 2012-04-06 17:00 | 7.231 | 0.96992 | 98 | 11.614
2314 | 2012-04-06 18:00 | 6.394 | 0.97048 | 104 | 11.571
2315 | 2012-04-06 19:00 | 5.549 | 0.97111 | 111 | 11.365
2316 | 2012-04-06 20:00 | 4.429 | 0.97177 | 111 | 9.979
2317 | 2012-04-06 21:00 | 3.458 | 0.97214 | 111 | 10.917
2318 | 2012-04-06 22:00 | 2.615 | 0.97232 | 110 | 10.72
2319 | 2012-04-06 23:00 | 1.749 | 0.97262 | 109 | 9.465
2320 | 2012-04-07 | 1.799 | 0.973 | 114 | 8.097
2321 | 2012-04-07 01:00 | 3.16 | 0.97349 | 121 | 5.932
2322 | 2012-04-07 02:00 | 4.962 | 0.97359 | 124 | 5.326
2323 | 2012-04-07 03:00 | 7.053 | 0.97343 | 129 | 5.33
2324 | 2012-04-07 04:00 | 9.055 | 0.97321 | 136 | 5.719
2325 | 2012-04-07 05:00 | 10.626 | 0.97268 | 137 | 6.043
2326 | 2012-04-07 06:00 | 11.939 | 0.97192 | 136 | 6.089
2327 | 2012-04-07 07:00 | 13.199 | 0.97119 | 138 | 6.762
2328 | 2012-04-07 08:00 | 14.186 | 0.97057 | 140 | 7.329
2329 | 2012-04-07 09:00 | 14.789 | 0.96991 | 140 | 7.693
2330 | 2012-04-07 10:00 | 14.955 | 0.96932 | 143 | 8.112
2331 | 2012-04-07 11:00 | 14.465 | 0.96904 | 140 | 8.756
2332 | 2012-04-07 12:00 | 13.205 | 0.96867 | 134 | 9.279
2333 | 2012-04-07 13:00 | 12.094 | 0.96843 | 139 | 9.973
2334 | 2012-04-07 14:00 | 10.955 | 0.96853 | 145 | 10.219
2335 | 2012-04-07 15:00 | 10.43 | 0.96875 | 151 | 10.5
2336 | 2012-04-07 16:00 | 10.26 | 0.96839 | 149 | 11.497
2337 | 2012-04-07 17:00 | 8.778 | 0.9685 | 155 | 11.724
2338 | 2012-04-07 18:00 | 7.883 | 0.96865 | 158 | 11.472
2339 | 2012-04-07 19:00 | 7.13 | 0.96889 | 160 | 11.534
2340 | 2012-04-07 20:00 | 6.921 | 0.96897 | 162 | 12.439
2341 | 2012-04-07 21:00 | 6.848 | 0.96921 | 165 | 11.708
2342 | 2012-04-07 22:00 | 6.593 | 0.96929 | 167 | 11.846
2343 | 2012-04-07 23:00 | 8.012 | 0.96905 | 169 | 10.465
2344 | 2012-04-08 | 8.108 | 0.96894 | 166 | 10.007
2345 | 2012-04-08 01:00 | 8.507 | 0.96934 | 170 | 10.409
2346 | 2012-04-08 02:00 | 9.086 | 0.96928 | 174 | 10.178
2347 | 2012-04-08 03:00 | 9.385 | 0.96964 | 185 | 9.454
2348 | 2012-04-08 04:00 | 8.027 | 0.96983 | 186 | 8.265
2349 | 2012-04-08 05:00 | 8.117 | 0.97012 | 196 | 6.849
2350 | 2012-04-08 06:00 | 8.584 | 0.97033 | 205 | 5.767
2351 | 2012-04-08 07:00 | 8.962 | 0.97033 | 208 | 4.759
2352 | 2012-04-08 08:00 | 11.601 | 0.97011 | 214 | 3.811
2353 | 2012-04-08 09:00 | 13.663 | 0.96995 | 201 | 4.291
2354 | 2012-04-08 10:00 | 15.957 | 0.96997 | 264 | 7.824
2355 | 2012-04-08 11:00 | 15.94 | 0.97034 | 299 | 12.626
2356 | 2012-04-08 12:00 | 13.339 | 0.97102 | 293 | 13.465
2357 | 2012-04-08 13:00 | 11.48 | 0.97195 | 297 | 13.314
2358 | 2012-04-08 14:00 | 10.531 | 0.97286 | 300 | 13.888
2359 | 2012-04-08 15:00 | 9.306 | 0.97343 | 303 | 13.157
2360 | 2012-04-08 16:00 | 7.949 | 0.97398 | 308 | 12.346
2361 | 2012-04-08 17:00 | 6.656 | 0.97441 | 308 | 11.636
2362 | 2012-04-08 18:00 | 5.375 | 0.97471 | 306 | 10.837
2363 | 2012-04-08 19:00 | 4.261 | 0.97503 | 305 | 9.975
2364 | 2012-04-08 20:00 | 3.558 | 0.97537 | 307 | 9.181
2365 | 2012-04-08 21:00 | 3.04 | 0.97552 | 309 | 7.452
2366 | 2012-04-08 22:00 | 2.468 | 0.97554 | 300 | 5.938
2367 | 2012-04-08 23:00 | 2.253 | 0.97571 | 286 | 5.121
2368 | 2012-04-09 | 3.175 | 0.97595 | 269 | 5.479
2369 | 2012-04-09 01:00 | 6.705 | 0.976 | 261 | 5.54
2370 | 2012-04-09 02:00 | 9.211 | 0.9758 | 248 | 4.052
2371 | 2012-04-09 03:00 | 12.082 | 0.97542 | 238 | 4.406
2372 | 2012-04-09 04:00 | 14.831 | 0.97474 | 247 | 6.928
2373 | 2012-04-09 05:00 | 16.093 | 0.97388 | 252 | 8.385
2374 | 2012-04-09 06:00 | 16.943 | 0.97287 | 251 | 8.732
2375 | 2012-04-09 07:00 | 17.809 | 0.97181 | 254 | 9.084
2376 | 2012-04-09 08:00 | 18.63 | 0.97098 | 257 | 10.043
2377 | 2012-04-09 09:00 | 19.186 | 0.97008 | 258 | 11.402
2378 | 2012-04-09 10:00 | 19.39 | 0.969 | 258 | 11.479
2379 | 2012-04-09 11:00 | 19.012 | 0.96798 | 254 | 10.444
2380 | 2012-04-09 12:00 | 16.138 | 0.96788 | 291 | 10.179
2381 | 2012-04-09 13:00 | 13.676 | 0.96828 | 321 | 10.851
2382 | 2012-04-09 14:00 | 12.682 | 0.96872 | 338 | 12.582
2383 | 2012-04-09 15:00 | 11.179 | 0.9691 | 351 | 11.042
2384 | 2012-04-09 16:00 | 8.846 | 0.96929 | 344 | 9.37
2385 | 2012-04-09 17:00 | 7.637 | 0.96937 | 335 | 9.002
2386 | 2012-04-09 18:00 | 6.579 | 0.96951 | 325 | 9.011
2387 | 2012-04-09 19:00 | 6.045 | 0.9697 | 321 | 10.092
2388 | 2012-04-09 20:00 | 5.061 | 0.96984 | 321 | 10.274
2389 | 2012-04-09 21:00 | 4.302 | 0.96987 | 322 | 9.39
2390 | 2012-04-09 22:00 | 3.706 | 0.96981 | 320 | 8.849
2391 | 2012-04-09 23:00 | 3.107 | 0.96998 | 313 | 8.803
2392 | 2012-04-10 | 4.48 | 0.97018 | 307 | 9.647
2393 | 2012-04-10 01:00 | 7.215 | 0.97047 | 311 | 8.94
2394 | 2012-04-10 02:00 | 9.45 | 0.97058 | 319 | 6.795
2395 | 2012-04-10 03:00 | 10.826 | 0.97078 | 320 | 5.59
2396 | 2012-04-10 04:00 | 12.176 | 0.97083 | 314 | 6.994
2397 | 2012-04-10 05:00 | 13.007 | 0.9706 | 312 | 9.16
2398 | 2012-04-10 06:00 | 13.536 | 0.9702 | 306 | 10.916
2399 | 2012-04-10 07:00 | 13.64 | 0.96993 | 308 | 11.174
2400 | 2012-04-10 08:00 | 14.027 | 0.96956 | 309 | 10.97
2401 | 2012-04-10 09:00 | 14.263 | 0.96922 | 311 | 10.551
2402 | 2012-04-10 10:00 | 14.163 | 0.9689 | 315 | 10.923
2403 | 2012-04-10 11:00 | 13.153 | 0.96881 | 325 | 11.126
2404 | 2012-04-10 12:00 | 11.155 | 0.96881 | 332 | 10.037
2405 | 2012-04-10 13:00 | 9.365 | 0.96923 | 343 | 10.105
2406 | 2012-04-10 14:00 | 7.814 | 0.96972 | 354 | 9.668
2407 | 2012-04-10 15:00 | 5.787 | 0.96998 | 358 | 8.802
2408 | 2012-04-10 16:00 | 4.598 | 0.97045 | 358 | 8.648
2409 | 2012-04-10 17:00 | 3.573 | 0.97079 | 356 | 8.943
2410 | 2012-04-10 18:00 | 2.564 | 0.97115 | 353 | 9.125
2411 | 2012-04-10 19:00 | 1.751 | 0.97147 | 351 | 8.1
2412 | 2012-04-10 20:00 | 0.965 | 0.97188 | 354 | 8.257
2413 | 2012-04-10 21:00 | -0.007 | 0.97212 | 357 | 7.293
2414 | 2012-04-10 22:00 | -0.796 | 0.97225 | 0 | 6.718
2415 | 2012-04-10 23:00 | -0.996 | 0.97256 | 348 | 4.894
2416 | 2012-04-11 | 0.141 | 0.97282 | 333 | 5.69
2417 | 2012-04-11 01:00 | 2.415 | 0.97296 | 330 | 5.099
2418 | 2012-04-11 02:00 | 4.426 | 0.973 | 319 | 5.513
2419 | 2012-04-11 03:00 | 5.828 | 0.97301 | 320 | 7.894
2420 | 2012-04-11 04:00 | 6.76 | 0.97287 | 319 | 9.119
2421 | 2012-04-11 05:00 | 7.541 | 0.97273 | 319 | 9.989
2422 | 2012-04-11 06:00 | 8.23 | 0.97243 | 320 | 10.205
2423 | 2012-04-11 07:00 | 8.851 | 0.97212 | 321 | 10.566
2424 | 2012-04-11 08:00 | 9.23 | 0.97199 | 321 | 10.464
2425 | 2012-04-11 09:00 | 9.373 | 0.97197 | 326 | 9.708
2426 | 2012-04-11 10:00 | 9.065 | 0.97185 | 333 | 10.163
2427 | 2012-04-11 11:00 | 8.367 | 0.9717 | 333 | 10.424
2428 | 2012-04-11 12:00 | 6.99 | 0.97189 | 344 | 9.107
2429 | 2012-04-11 13:00 | 5.589 | 0.97245 | 347 | 8.771
2430 | 2012-04-11 14:00 | 4.282 | 0.97282 | 353 | 9.054
2431 | 2012-04-11 15:00 | 3.498 | 0.97304 | 349 | 9.444
2432 | 2012-04-11 16:00 | 2.084 | 0.97362 | 4 | 8.191
2433 | 2012-04-11 17:00 | 1.076 | 0.97417 | 9 | 7.976
2434 | 2012-04-11 18:00 | 0.119 | 0.97463 | 17 | 8.507
2435 | 2012-04-11 19:00 | -0.873 | 0.97519 | 20 | 7.742
2436 | 2012-04-11 20:00 | -1.291 | 0.97556 | 13 | 7.334
2437 | 2012-04-11 21:00 | -1.315 | 0.976 | 7 | 7.344
2438 | 2012-04-11 22:00 | -1.252 | 0.97607 | 8 | 7.83
2439 | 2012-04-11 23:00 | -1.602 | 0.97646 | 9 | 7.514
2440 | 2012-04-12 | -0.382 | 0.97667 | 12 | 7.097
2441 | 2012-04-12 01:00 | 1.422 | 0.97705 | 14 | 5.051
2442 | 2012-04-12 02:00 | 2.996 | 0.97727 | 14 | 4.814
2443 | 2012-04-12 03:00 | 4.181 | 0.97732 | 17 | 4.705
2444 | 2012-04-12 04:00 | 5.237 | 0.97707 | 16 | 4.466
2445 | 2012-04-12 05:00 | 6.197 | 0.97675 | 17 | 3.633
2446 | 2012-04-12 06:00 | 7.204 | 0.97625 | 26 | 3.249
2447 | 2012-04-12 07:00 | 8.186 | 0.97575 | 35 | 3.003
2448 | 2012-04-12 08:00 | 9.048 | 0.97529 | 38 | 2.605
2449 | 2012-04-12 09:00 | 9.664 | 0.97503 | 27 | 1.548
2450 | 2012-04-12 10:00 | 10.124 | 0.97441 | 30 | 1.317
2451 | 2012-04-12 11:00 | 10.293 | 0.97395 | 34 | 0.958
2452 | 2012-04-12 12:00 | 9.089 | 0.97359 | 34 | 0.604
2453 | 2012-04-12 13:00 | 7.567 | 0.97327 | 47 | 0.936
2454 | 2012-04-12 14:00 | 6.489 | 0.97308 | 112 | 1.209
2455 | 2012-04-12 15:00 | 5.511 | 0.9729 | 151 | 2.189
2456 | 2012-04-12 16:00 | 4.659 | 0.97261 | 151 | 2.777
2457 | 2012-04-12 17:00 | 3.916 | 0.97255 | 156 | 3.178
2458 | 2012-04-12 18:00 | 3.146 | 0.97256 | 167 | 3.897
2459 | 2012-04-12 19:00 | 2.373 | 0.9724 | 171 | 4.157
2460 | 2012-04-12 20:00 | 1.662 | 0.97241 | 176 | 4.327
2461 | 2012-04-12 21:00 | 0.974 | 0.97239 | 182 | 4.716
2462 | 2012-04-12 22:00 | 0.242 | 0.97228 | 179 | 4.9
2463 | 2012-04-12 23:00 | -0.184 | 0.97226 | 177 | 5.232
2464 | 2012-04-13 | 1.401 | 0.97234 | 177 | 5.914
2465 | 2012-04-13 01:00 | 4.516 | 0.97227 | 170 | 5.588
2466 | 2012-04-13 02:00 | 7.597 | 0.97188 | 160 | 4.465
2467 | 2012-04-13 03:00 | 10.3 | 0.97146 | 167 | 5.657
2468 | 2012-04-13 04:00 | 11.882 | 0.97101 | 170 | 6.777
2469 | 2012-04-13 05:00 | 13.009 | 0.97037 | 169 | 6.365
2470 | 2012-04-13 06:00 | 14.162 | 0.96975 | 168 | 5.606
2471 | 2012-04-13 07:00 | 15.214 | 0.969 | 166 | 5.479
2472 | 2012-04-13 08:00 | 16.14 | 0.96827 | 158 | 5.842
2473 | 2012-04-13 09:00 | 16.383 | 0.96787 | 168 | 5.966
2474 | 2012-04-13 10:00 | 16.319 | 0.9675 | 171 | 6.45
2475 | 2012-04-13 11:00 | 16.11 | 0.96701 | 175 | 6.494
2476 | 2012-04-13 12:00 | 15.267 | 0.96682 | 162 | 6.701
2477 | 2012-04-13 13:00 | 14.792 | 0.96678 | 148 | 7.909
2478 | 2012-04-13 14:00 | 13.351 | 0.96678 | 168 | 6.834
2479 | 2012-04-13 15:00 | 12.88 | 0.9664 | 152 | 8.688
2480 | 2012-04-13 16:00 | 12.052 | 0.96606 | 146 | 9.455
2481 | 2012-04-13 17:00 | 12.298 | 0.96556 | 137 | 9.287
2482 | 2012-04-13 18:00 | 11.9 | 0.96523 | 141 | 10.49
2483 | 2012-04-13 19:00 | 11.644 | 0.96523 | 149 | 11.468
2484 | 2012-04-13 20:00 | 11.043 | 0.96525 | 148 | 12.733
2485 | 2012-04-13 21:00 | 10.998 | 0.96451 | 140 | 12.256
2486 | 2012-04-13 22:00 | 10.44 | 0.96409 | 145 | 13.016
2487 | 2012-04-13 23:00 | 10.126 | 0.96381 | 146 | 13.198
2488 | 2012-04-14 | 9.62 | 0.96329 | 145 | 15.087
2489 | 2012-04-14 01:00 | 9.26 | 0.96289 | 147 | 14.569
2490 | 2012-04-14 02:00 | 8.664 | 0.96291 | 150 | 14.366
2491 | 2012-04-14 03:00 | 8.518 | 0.9625 | 149 | 14.01
2492 | 2012-04-14 04:00 | 9.62 | 0.96187 | 149 | 14.109
2493 | 2012-04-14 05:00 | 10.533 | 0.96157 | 156 | 14.825
2494 | 2012-04-14 06:00 | 10.306 | 0.96121 | 155 | 14.048
2495 | 2012-04-14 07:00 | 10.641 | 0.96091 | 155 | 13.403
2496 | 2012-04-14 08:00 | 11.478 | 0.96083 | 157 | 12.639
2497 | 2012-04-14 09:00 | 12.676 | 0.96054 | 159 | 12.45
2498 | 2012-04-14 10:00 | 13.354 | 0.96017 | 161 | 12.3
2499 | 2012-04-14 11:00 | 13.233 | 0.95982 | 157 | 11.992
2500 | 2012-04-14 12:00 | 12.519 | 0.95957 | 154 | 12.565
2501 | 2012-04-14 13:00 | 11.916 | 0.9596 | 157 | 12.912
2502 | 2012-04-14 14:00 | 11.84 | 0.95956 | 163 | 13.556
2503 | 2012-04-14 15:00 | 12.055 | 0.9596 | 170 | 13.918
2504 | 2012-04-14 16:00 | 12.275 | 0.9597 | 172 | 10.801
2505 | 2012-04-14 17:00 | 10.562 | 0.95955 | 169 | 9.424
2506 | 2012-04-14 18:00 | 12.076 | 0.95959 | 174 | 11.82
2507 | 2012-04-14 19:00 | 12.204 | 0.96048 | 197 | 6.305
2508 | 2012-04-14 20:00 | 12.179 | 0.96074 | 210 | 5.319
2509 | 2012-04-14 21:00 | 11.702 | 0.96062 | 192 | 5.456
2510 | 2012-04-14 22:00 | 11.742 | 0.96041 | 184 | 6.095
2511 | 2012-04-14 23:00 | 12.507 | 0.96021 | 193 | 5.103
2512 | 2012-04-15 | 12.524 | 0.96035 | 163 | 5.405
2513 | 2012-04-15 01:00 | 12.67 | 0.96056 | 158 | 4.828
2514 | 2012-04-15 02:00 | 13.118 | 0.96035 | 147 | 4.317
2515 | 2012-04-15 03:00 | 14.005 | 0.96011 | 142 | 4.899
2516 | 2012-04-15 04:00 | 15.607 | 0.9598 | 141 | 5.234
2517 | 2012-04-15 05:00 | 16.237 | 0.95958 | 145 | 5.551
2518 | 2012-04-15 06:00 | 17.082 | 0.95938 | 144 | 5.961
2519 | 2012-04-15 07:00 | 18.38 | 0.95859 | 141 | 6.279
2520 | 2012-04-15 08:00 | 20.065 | 0.95773 | 144 | 6.476
2521 | 2012-04-15 09:00 | 20.725 | 0.95716 | 142 | 6.384
2522 | 2012-04-15 10:00 | 17.261 | 0.95705 | 177 | 8.031
2523 | 2012-04-15 11:00 | 17.121 | 0.95641 | 170 | 7.194
2524 | 2012-04-15 12:00 | 17.422 | 0.95586 | 145 | 8.439
2525 | 2012-04-15 13:00 | 16.854 | 0.95562 | 155 | 8.357
2526 | 2012-04-15 14:00 | 16.513 | 0.95496 | 135 | 7.895
2527 | 2012-04-15 15:00 | 16.375 | 0.95421 | 130 | 9.324
2528 | 2012-04-15 16:00 | 16.227 | 0.95355 | 114 | 7.574
2529 | 2012-04-15 17:00 | 16.127 | 0.95214 | 101 | 8.438
2530 | 2012-04-15 18:00 | 16.027 | 0.95277 | 60 | 7.562
2531 | 2012-04-15 19:00 | 16.065 | 0.95154 | 149 | 5.917
2532 | 2012-04-15 20:00 | 15.569 | 0.95105 | 162 | 4.978
2533 | 2012-04-15 21:00 | 15.62 | 0.9508 | 159 | 6.061
2534 | 2012-04-15 22:00 | 15.572 | 0.95035 | 132 | 7.731
2535 | 2012-04-15 23:00 | 15.662 | 0.94965 | 117 | 9.835
2536 | 2012-04-16 | 16.178 | 0.94928 | 150 | 9.093
2537 | 2012-04-16 01:00 | 18.157 | 0.94903 | 187 | 12.744
2538 | 2012-04-16 02:00 | 20.047 | 0.94857 | 188 | 14.514
2539 | 2012-04-16 03:00 | 20.192 | 0.94846 | 180 | 13.689
2540 | 2012-04-16 04:00 | 20.855 | 0.94807 | 182 | 15.386
2541 | 2012-04-16 05:00 | 22.525 | 0.94756 | 186 | 15.866
2542 | 2012-04-16 06:00 | 22.355 | 0.94706 | 182 | 16.756
2543 | 2012-04-16 07:00 | 22.935 | 0.94638 | 178 | 17.434
2544 | 2012-04-16 08:00 | 24.115 | 0.94528 | 177 | 18.588
2545 | 2012-04-16 09:00 | 24.367 | 0.94447 | 180 | 18.459
2546 | 2012-04-16 10:00 | 23.562 | 0.9441 | 188 | 17.204
2547 | 2012-04-16 11:00 | 22.254 | 0.94389 | 187 | 17.244
2548 | 2012-04-16 12:00 | 20.284 | 0.94405 | 206 | 14.938
2549 | 2012-04-16 13:00 | 17.621 | 0.94467 | 215 | 17.466
2550 | 2012-04-16 14:00 | 16.122 | 0.94483 | 202 | 15.416
2551 | 2012-04-16 15:00 | 15.359 | 0.94489 | 207 | 15.119
2552 | 2012-04-16 16:00 | 13.632 | 0.94524 | 224 | 15.364
2553 | 2012-04-16 17:00 | 10.722 | 0.94566 | 225 | 14.367
2554 | 2012-04-16 18:00 | 10.239 | 0.94598 | 225 | 10.678
2555 | 2012-04-16 19:00 | 10.3 | 0.94606 | 229 | 11.91
2556 | 2012-04-16 20:00 | 9.58 | 0.94675 | 235 | 13.636
2557 | 2012-04-16 21:00 | 9.291 | 0.94782 | 259 | 15.096
2558 | 2012-04-16 22:00 | 8.114 | 0.9502 | 293 | 15.531
2559 | 2012-04-16 23:00 | 5.903 | 0.95272 | 295 | 14.486
2560 | 2012-04-17 | 5.07 | 0.9549 | 299 | 16.349
2561 | 2012-04-17 01:00 | 5.276 | 0.95718 | 303 | 16.876
2562 | 2012-04-17 02:00 | 5.924 | 0.95927 | 303 | 16.367
2563 | 2012-04-17 03:00 | 7.308 | 0.96096 | 302 | 15.369
2564 | 2012-04-17 04:00 | 8.73 | 0.96256 | 300 | 14.541
2565 | 2012-04-17 05:00 | 9.87 | 0.96387 | 297 | 13.225
2566 | 2012-04-17 06:00 | 10.92 | 0.96493 | 297 | 11.811
2567 | 2012-04-17 07:00 | 11.852 | 0.96573 | 296 | 10.916
2568 | 2012-04-17 08:00 | 12.656 | 0.96646 | 293 | 10.538
2569 | 2012-04-17 09:00 | 13.292 | 0.96715 | 290 | 10.128
2570 | 2012-04-17 10:00 | 13.541 | 0.96767 | 291 | 10.192
2571 | 2012-04-17 11:00 | 13.398 | 0.9681 | 287 | 9.311
2572 | 2012-04-17 12:00 | 12.13 | 0.96873 | 288 | 8.811
2573 | 2012-04-17 13:00 | 10.724 | 0.96962 | 297 | 9.641
2574 | 2012-04-17 14:00 | 9.145 | 0.97041 | 306 | 8.86
2575 | 2012-04-17 15:00 | 8.038 | 0.97091 | 309 | 7.259
2576 | 2012-04-17 16:00 | 7.269 | 0.97126 | 316 | 6.565
2577 | 2012-04-17 17:00 | 6.471 | 0.97164 | 336 | 4.701
2578 | 2012-04-17 18:00 | 5.86 | 0.97232 | 5 | 2.26
2579 | 2012-04-17 19:00 | 4.983 | 0.97282 | 73 | 1.7
2580 | 2012-04-17 20:00 | 4.243 | 0.9732 | 113 | 1.819
2581 | 2012-04-17 21:00 | 3.652 | 0.9737 | 140 | 2.169
2582 | 2012-04-17 22:00 | 3.625 | 0.97419 | 151 | 2.18
2583 | 2012-04-17 23:00 | 3.147 | 0.9746 | 151 | 2.546
2584 | 2012-04-18 | 4.195 | 0.97497 | 158 | 2.658
2585 | 2012-04-18 01:00 | 6.499 | 0.97528 | 149 | 2.977
2586 | 2012-04-18 02:00 | 8.879 | 0.97532 | 146 | 2.901
2587 | 2012-04-18 03:00 | 10.838 | 0.97513 | 167 | 3.022
2588 | 2012-04-18 04:00 | 12.556 | 0.97479 | 172 | 4.313
2589 | 2012-04-18 05:00 | 13.837 | 0.97421 | 173 | 5.014
2590 | 2012-04-18 06:00 | 15.291 | 0.97347 | 175 | 6.226
2591 | 2012-04-18 07:00 | 16.447 | 0.97268 | 177 | 7.066
2592 | 2012-04-18 08:00 | 17.392 | 0.972 | 176 | 8.026
2593 | 2012-04-18 09:00 | 18.316 | 0.97119 | 178 | 8.827
2594 | 2012-04-18 10:00 | 18.748 | 0.9704 | 181 | 9.711
2595 | 2012-04-18 11:00 | 18.583 | 0.96979 | 183 | 9.779
2596 | 2012-04-18 12:00 | 17.05 | 0.96945 | 174 | 9.314
2597 | 2012-04-18 13:00 | 15.739 | 0.96919 | 169 | 11.327
2598 | 2012-04-18 14:00 | 14.928 | 0.96887 | 167 | 12.157
2599 | 2012-04-18 15:00 | 14.526 | 0.96836 | 170 | 13.29
2600 | 2012-04-18 16:00 | 14.266 | 0.9678 | 175 | 14.005
2601 | 2012-04-18 17:00 | 13.796 | 0.96738 | 180 | 14.447
2602 | 2012-04-18 18:00 | 13.371 | 0.96705 | 184 | 13.68
2603 | 2012-04-18 19:00 | 13.7 | 0.96678 | 187 | 13.003
2604 | 2012-04-18 20:00 | 14.017 | 0.96668 | 193 | 13.392
2605 | 2012-04-18 21:00 | 14.066 | 0.96651 | 198 | 13.378
2606 | 2012-04-18 22:00 | 13.863 | 0.96654 | 199 | 12.69
2607 | 2012-04-18 23:00 | 13.55 | 0.9665 | 200 | 11.932
2608 | 2012-04-19 | 13.596 | 0.96632 | 201 | 11.451
2609 | 2012-04-19 01:00 | 15.268 | 0.96596 | 212 | 11.797
2610 | 2012-04-19 02:00 | 16.994 | 0.96559 | 222 | 11.11
2611 | 2012-04-19 03:00 | 18.799 | 0.96532 | 234 | 10.562
2612 | 2012-04-19 04:00 | 19.988 | 0.96505 | 253 | 9.845
2613 | 2012-04-19 05:00 | 20.765 | 0.96475 | 264 | 7.83
2614 | 2012-04-19 06:00 | 21.374 | 0.96433 | 276 | 6.545
2615 | 2012-04-19 07:00 | 21.876 | 0.96388 | 278 | 6.181
2616 | 2012-04-19 08:00 | 22.295 | 0.9636 | 282 | 5.691
2617 | 2012-04-19 09:00 | 22.477 | 0.96334 | 285 | 5.022
2618 | 2012-04-19 10:00 | 22.473 | 0.96299 | 289 | 4.368
2619 | 2012-04-19 11:00 | 22.084 | 0.96269 | 306 | 3.804
2620 | 2012-04-19 12:00 | 19.822 | 0.96259 | 335 | 4.154
2621 | 2012-04-19 13:00 | 17.875 | 0.96263 | 349 | 4.42
2622 | 2012-04-19 14:00 | 16.916 | 0.96262 | 1 | 4.23
2623 | 2012-04-19 15:00 | 18.091 | 0.9625 | 39 | 5.591
2624 | 2012-04-19 16:00 | 16.298 | 0.96235 | 51 | 11.131
2625 | 2012-04-19 17:00 | 14.761 | 0.9623 | 57 | 10.416
2626 | 2012-04-19 18:00 | 13.638 | 0.9623 | 66 | 10.889
2627 | 2012-04-19 19:00 | 12.844 | 0.9622 | 75 | 12.112
2628 | 2012-04-19 20:00 | 12.212 | 0.96211 | 77 | 11.716
2629 | 2012-04-19 21:00 | 11.843 | 0.96185 | 75 | 12.173
2630 | 2012-04-19 22:00 | 11.197 | 0.96181 | 75 | 12.504
2631 | 2012-04-19 23:00 | 10.956 | 0.96146 | 75 | 12.793
2632 | 2012-04-20 | 10.385 | 0.9617 | 76 | 11.332
2633 | 2012-04-20 01:00 | 10.008 | 0.96123 | 83 | 10.285
2634 | 2012-04-20 02:00 | 10.722 | 0.96069 | 79 | 9.537
2635 | 2012-04-20 03:00 | 12.054 | 0.9602 | 75 | 9.451
2636 | 2012-04-20 04:00 | 13.599 | 0.95945 | 75 | 9.491
2637 | 2012-04-20 05:00 | 15.385 | 0.95883 | 79 | 8.981
2638 | 2012-04-20 06:00 | 16.145 | 0.95797 | 69 | 9.867
2639 | 2012-04-20 07:00 | 15.699 | 0.95722 | 75 | 10.236
2640 | 2012-04-20 08:00 | 14.016 | 0.95728 | 69 | 8.344
2641 | 2012-04-20 09:00 | 11.258 | 0.95719 | 33 | 10.807
2642 | 2012-04-20 10:00 | 8.563 | 0.95802 | 16 | 12.137
2643 | 2012-04-20 11:00 | 7.22 | 0.95772 | 28 | 12.274
2644 | 2012-04-20 12:00 | 6.792 | 0.95845 | 18 | 11.589
2645 | 2012-04-20 13:00 | 6.673 | 0.95891 | 23 | 11.995
2646 | 2012-04-20 14:00 | 6.532 | 0.95913 | 21 | 11.781
2647 | 2012-04-20 15:00 | 6.435 | 0.95945 | 10 | 12.023
2648 | 2012-04-20 16:00 | 6.465 | 0.95969 | 15 | 12.195
2649 | 2012-04-20 17:00 | 6.594 | 0.95987 | 9 | 11.315
2650 | 2012-04-20 18:00 | 6.298 | 0.96026 | 360 | 10.809
2651 | 2012-04-20 19:00 | 5.37 | 0.96079 | 2 | 11.168
2652 | 2012-04-20 20:00 | 4.674 | 0.96167 | 1 | 10.6
2653 | 2012-04-20 21:00 | 4.389 | 0.96218 | 3 | 10.991
2654 | 2012-04-20 22:00 | 4.05 | 0.96305 | 3 | 10.861
2655 | 2012-04-20 23:00 | 4.648 | 0.96378 | 359 | 9.98
2656 | 2012-04-21 | 4.632 | 0.96457 | 353 | 10.019
2657 | 2012-04-21 01:00 | 4.731 | 0.9652 | 0 | 10.006
2658 | 2012-04-21 02:00 | 6.498 | 0.96554 | 2 | 9.583
2659 | 2012-04-21 03:00 | 7.848 | 0.96602 | 1 | 9.511
2660 | 2012-04-21 04:00 | 8.952 | 0.96632 | 358 | 9.643
2661 | 2012-04-21 05:00 | 10.012 | 0.96651 | 358 | 10.061
2662 | 2012-04-21 06:00 | 11.048 | 0.96658 | 1 | 9.7
2663 | 2012-04-21 07:00 | 11.768 | 0.96658 | 6 | 9.031
2664 | 2012-04-21 08:00 | 12.268 | 0.96673 | 4 | 8.874
2665 | 2012-04-21 09:00 | 12.55 | 0.9668 | 3 | 8.721
2666 | 2012-04-21 10:00 | 12.59 | 0.96685 | 7 | 8.202
2667 | 2012-04-21 11:00 | 12.28 | 0.96679 | 6 | 7.205
2668 | 2012-04-21 12:00 | 10.525 | 0.9669 | 3 | 6.265
2669 | 2012-04-21 13:00 | 8.441 | 0.96706 | 9 | 6.569
2670 | 2012-04-21 14:00 | 7.638 | 0.96712 | 19 | 6.116
2671 | 2012-04-21 15:00 | 6.984 | 0.96699 | 25 | 5.871
2672 | 2012-04-21 16:00 | 6.184 | 0.96689 | 42 | 3.405
2673 | 2012-04-21 17:00 | 5.331 | 0.96683 | 65 | 2.468
2674 | 2012-04-21 18:00 | 4.468 | 0.9667 | 101 | 1.98
2675 | 2012-04-21 19:00 | 3.633 | 0.96672 | 143 | 2.29
2676 | 2012-04-21 20:00 | 2.919 | 0.96666 | 170 | 2.58
2677 | 2012-04-21 21:00 | 2.832 | 0.96662 | 184 | 2.82
2678 | 2012-04-21 22:00 | 3.197 | 0.96657 | 194 | 3.288
2679 | 2012-04-21 23:00 | 3.677 | 0.96647 | 197 | 3.656
2680 | 2012-04-22 | 4.539 | 0.96656 | 205 | 4.273
2681 | 2012-04-22 01:00 | 6.08 | 0.96644 | 204 | 4.329
2682 | 2012-04-22 02:00 | 7.912 | 0.96615 | 199 | 3.912
2683 | 2012-04-22 03:00 | 10.105 | 0.96581 | 187 | 4.962
2684 | 2012-04-22 04:00 | 11.391 | 0.96564 | 183 | 4.868
2685 | 2012-04-22 05:00 | 11.873 | 0.96542 | 205 | 4.43
2686 | 2012-04-22 06:00 | 11.472 | 0.96496 | 201 | 6.506
2687 | 2012-04-22 07:00 | 11.393 | 0.96444 | 192 | 6.119
2688 | 2012-04-22 08:00 | 12.274 | 0.96408 | 187 | 5.475
2689 | 2012-04-22 09:00 | 13.401 | 0.96347 | 194 | 4.942
2690 | 2012-04-22 10:00 | 14.234 | 0.96245 | 176 | 4.711
2691 | 2012-04-22 11:00 | 14.182 | 0.96216 | 153 | 4.731
2692 | 2012-04-22 12:00 | 13.538 | 0.9622 | 171 | 5.371
2693 | 2012-04-22 13:00 | 12.05 | 0.96255 | 153 | 3.925
2694 | 2012-04-22 14:00 | 11.351 | 0.96278 | 183 | 4.506
2695 | 2012-04-22 15:00 | 10.431 | 0.96247 | 184 | 4.908
2696 | 2012-04-22 16:00 | 9.018 | 0.9622 | 229 | 5.694
2697 | 2012-04-22 17:00 | 8.678 | 0.96212 | 279 | 7.968
2698 | 2012-04-22 18:00 | 8.304 | 0.96245 | 308 | 10.106
2699 | 2012-04-22 19:00 | 8.88 | 0.96307 | 331 | 10.784
2700 | 2012-04-22 20:00 | 7.502 | 0.96364 | 337 | 8.982
2701 | 2012-04-22 21:00 | 7.171 | 0.96423 | 338 | 9.663
2702 | 2012-04-22 22:00 | 6.952 | 0.96472 | 338 | 11.076
2703 | 2012-04-22 23:00 | 7.565 | 0.96546 | 353 | 9.001
2704 | 2012-04-23 | 6.883 | 0.96661 | 62 | 6.83
2705 | 2012-04-23 01:00 | 6.287 | 0.96782 | 75 | 6.506
2706 | 2012-04-23 02:00 | 6.349 | 0.96872 | 79 | 5.164
2707 | 2012-04-23 03:00 | 6.917 | 0.96942 | 81 | 3.7
2708 | 2012-04-23 04:00 | 8.597 | 0.96993 | 54 | 2.572
2709 | 2012-04-23 05:00 | 10.193 | 0.97024 | 41 | 2.928
2710 | 2012-04-23 06:00 | 11.208 | 0.97042 | 32 | 3.46
2711 | 2012-04-23 07:00 | 11.945 | 0.97043 | 17 | 4.023
2712 | 2012-04-23 08:00 | 12.039 | 0.97067 | 11 | 3.759
2713 | 2012-04-23 09:00 | 12.78 | 0.97077 | 15 | 5.827
2714 | 2012-04-23 10:00 | 12.759 | 0.97077 | 338 | 4.09
2715 | 2012-04-23 11:00 | 13.044 | 0.9708 | 8 | 5.962
2716 | 2012-04-23 12:00 | 11.734 | 0.97105 | 343 | 5.272
2717 | 2012-04-23 13:00 | 10.355 | 0.97121 | 331 | 7.006
2718 | 2012-04-23 14:00 | 9.305 | 0.9714 | 328 | 8.205
2719 | 2012-04-23 15:00 | 8.551 | 0.97144 | 329 | 8.867
2720 | 2012-04-23 16:00 | 7.846 | 0.97137 | 339 | 9.306
2721 | 2012-04-23 17:00 | 6.643 | 0.97132 | 356 | 8.835
2722 | 2012-04-23 18:00 | 5.71 | 0.9713 | 356 | 7.81
2723 | 2012-04-23 19:00 | 5.105 | 0.97133 | 358 | 8.644
2724 | 2012-04-23 20:00 | 4.653 | 0.9714 | 356 | 8.395
2725 | 2012-04-23 21:00 | 3.984 | 0.97138 | 357 | 7.846
2726 | 2012-04-23 22:00 | 3.723 | 0.97129 | 350 | 7.465
2727 | 2012-04-23 23:00 | 3.453 | 0.97116 | 344 | 8.054
2728 | 2012-04-24 | 4.725 | 0.97117 | 337 | 6.973
2729 | 2012-04-24 01:00 | 6.906 | 0.9712 | 321 | 4.91
2730 | 2012-04-24 02:00 | 8.926 | 0.971 | 319 | 4.655
2731 | 2012-04-24 03:00 | 10.909 | 0.97063 | 328 | 5.243
2732 | 2012-04-24 04:00 | 12.475 | 0.97012 | 334 | 5.501
2733 | 2012-04-24 05:00 | 13.643 | 0.96934 | 334 | 5.887
2734 | 2012-04-24 06:00 | 14.667 | 0.96855 | 332 | 5.988
2735 | 2012-04-24 07:00 | 15.524 | 0.96764 | 332 | 5.986
2736 | 2012-04-24 08:00 | 16.166 | 0.96702 | 324 | 5.92
2737 | 2012-04-24 09:00 | 16.633 | 0.96627 | 320 | 6.283
2738 | 2012-04-24 10:00 | 16.854 | 0.96548 | 316 | 5.707
2739 | 2012-04-24 11:00 | 16.746 | 0.96467 | 306 | 5.45
2740 | 2012-04-24 12:00 | 15.075 | 0.96404 | 289 | 5.39
2741 | 2012-04-24 13:00 | 12.978 | 0.96358 | 278 | 4.679
2742 | 2012-04-24 14:00 | 11.955 | 0.96309 | 264 | 4.53
2743 | 2012-04-24 15:00 | 10.904 | 0.96253 | 244 | 5.297
2744 | 2012-04-24 16:00 | 10.151 | 0.96195 | 233 | 6.183
2745 | 2012-04-24 17:00 | 9.332 | 0.96145 | 226 | 7.373
2746 | 2012-04-24 18:00 | 8.286 | 0.96105 | 231 | 7.274
2747 | 2012-04-24 19:00 | 7.46 | 0.96064 | 237 | 6.598
2748 | 2012-04-24 20:00 | 6.793 | 0.9603 | 236 | 6.956
2749 | 2012-04-24 21:00 | 6.309 | 0.95983 | 226 | 7.72
2750 | 2012-04-24 22:00 | 5.867 | 0.95919 | 219 | 8.099
2751 | 2012-04-24 23:00 | 5.634 | 0.95864 | 217 | 8.024
2752 | 2012-04-25 | 8.152 | 0.95822 | 215 | 6.781
2753 | 2012-04-25 01:00 | 11.012 | 0.95768 | 205 | 4.68
2754 | 2012-04-25 02:00 | 13.38 | 0.95691 | 180 | 3.348
2755 | 2012-04-25 03:00 | 15.608 | 0.95635 | 167 | 3.15
2756 | 2012-04-25 04:00 | 17.632 | 0.95596 | 166 | 3.303
2757 | 2012-04-25 05:00 | 19.241 | 0.95515 | 155 | 2.684
2758 | 2012-04-25 06:00 | 20.807 | 0.95455 | 169 | 2.624
2759 | 2012-04-25 07:00 | 21.96 | 0.9541 | 166 | 2.465
2760 | 2012-04-25 08:00 | 22.816 | 0.95373 | 169 | 1.937
2761 | 2012-04-25 09:00 | 23.523 | 0.95332 | 159 | 1.351
2762 | 2012-04-25 10:00 | 23.957 | 0.95291 | 125 | 1.023
2763 | 2012-04-25 11:00 | 23.994 | 0.9527 | 113 | 1.264
2764 | 2012-04-25 12:00 | 21.777 | 0.95247 | 97 | 1.493
2765 | 2012-04-25 13:00 | 19.501 | 0.95245 | 93 | 2.462
2766 | 2012-04-25 14:00 | 18.645 | 0.95233 | 96 | 5.349
2767 | 2012-04-25 15:00 | 17.508 | 0.95219 | 108 | 10.524
2768 | 2012-04-25 16:00 | 16.387 | 0.95201 | 113 | 11.116
2769 | 2012-04-25 17:00 | 15.702 | 0.95178 | 122 | 11.654
2770 | 2012-04-25 18:00 | 14.879 | 0.95157 | 131 | 11.649
2771 | 2012-04-25 19:00 | 14.096 | 0.95141 | 134 | 11.427
2772 | 2012-04-25 20:00 | 13.452 | 0.95127 | 141 | 11.544
2773 | 2012-04-25 21:00 | 12.885 | 0.95108 | 142 | 10.6
2774 | 2012-04-25 22:00 | 12.42 | 0.95088 | 145 | 9.976
2775 | 2012-04-25 23:00 | 13.553 | 0.95305 | 72 | 4.542
2776 | 2012-04-26 | 15.52 | 0.95055 | 124 | 9.128
2777 | 2012-04-26 01:00 | 17.893 | 0.95075 | 142 | 4.556
2778 | 2012-04-26 02:00 | 18.736 | 0.95092 | 137 | 3.953
2779 | 2012-04-26 03:00 | 20.761 | 0.95069 | 142 | 4.819
2780 | 2012-04-26 04:00 | 23.811 | 0.95053 | 155 | 4.95
2781 | 2012-04-26 05:00 | 26.061 | 0.95098 | 218 | 5.303
2782 | 2012-04-26 06:00 | 26.421 | 0.95115 | 250 | 8.238
2783 | 2012-04-26 07:00 | 26.382 | 0.95022 | 192 | 3.524
2784 | 2012-04-26 08:00 | 28.135 | 0.95049 | 274 | 3.223
2785 | 2012-04-26 09:00 | 29.541 | 0.95062 | 290 | 4.597
2786 | 2012-04-26 10:00 | 27.926 | 0.95066 | 267 | 6.243
2787 | 2012-04-26 11:00 | 26.382 | 0.95147 | 268 | 7.577
2788 | 2012-04-26 12:00 | 25.558 | 0.95179 | 346 | 9.435
2789 | 2012-04-26 13:00 | 22.299 | 0.95269 | 352 | 7.361
2790 | 2012-04-26 14:00 | 21.717 | 0.95374 | 329 | 10.088
2791 | 2012-04-26 15:00 | 20.698 | 0.95441 | 336 | 13.279
2792 | 2012-04-26 16:00 | 20.017 | 0.95527 | 342 | 12.641
2793 | 2012-04-26 17:00 | 18.55 | 0.95617 | 351 | 11.66
2794 | 2012-04-26 18:00 | 16.698 | 0.95728 | 356 | 10.393
2795 | 2012-04-26 19:00 | 15.733 | 0.9582 | 353 | 9.574
2796 | 2012-04-26 20:00 | 15.472 | 0.95901 | 353 | 9.852
2797 | 2012-04-26 21:00 | 15.115 | 0.95971 | 352 | 11.052
2798 | 2012-04-26 22:00 | 14.36 | 0.96072 | 7 | 12.253
2799 | 2012-04-26 23:00 | 12.913 | 0.96195 | 12 | 11.984
2800 | 2012-04-27 | 12.597 | 0.96324 | 15 | 11.643
2801 | 2012-04-27 01:00 | 12.828 | 0.96445 | 16 | 10.482
2802 | 2012-04-27 02:00 | 13.401 | 0.96537 | 17 | 9.097
2803 | 2012-04-27 03:00 | 14.289 | 0.96604 | 15 | 8.209
2804 | 2012-04-27 04:00 | 15.101 | 0.96659 | 16 | 8.223
2805 | 2012-04-27 05:00 | 15.706 | 0.96705 | 17 | 7.661
2806 | 2012-04-27 06:00 | 16.221 | 0.96727 | 17 | 7.453
2807 | 2012-04-27 07:00 | 16.482 | 0.96748 | 19 | 7.292
2808 | 2012-04-27 08:00 | 16.759 | 0.9676 | 27 | 7.293
2809 | 2012-04-27 09:00 | 17.005 | 0.96764 | 26 | 6.618
2810 | 2012-04-27 10:00 | 16.839 | 0.96719 | 36 | 7.743
2811 | 2012-04-27 11:00 | 16.21 | 0.96726 | 46 | 7.354
2812 | 2012-04-27 12:00 | 14.838 | 0.96749 | 59 | 7.659
2813 | 2012-04-27 13:00 | 13.007 | 0.96793 | 62 | 9.414
2814 | 2012-04-27 14:00 | 11.781 | 0.96817 | 66 | 10.237
2815 | 2012-04-27 15:00 | 10.764 | 0.96821 | 68 | 11.097
2816 | 2012-04-27 16:00 | 9.651 | 0.96831 | 75 | 11.39
2817 | 2012-04-27 17:00 | 8.809 | 0.96873 | 81 | 10.509
2818 | 2012-04-27 18:00 | 8.058 | 0.96904 | 83 | 10.744
2819 | 2012-04-27 19:00 | 7.268 | 0.96917 | 91 | 10.777
2820 | 2012-04-27 20:00 | 7.054 | 0.9693 | 98 | 11.607
2821 | 2012-04-27 21:00 | 7.582 | 0.96929 | 106 | 10.859
2822 | 2012-04-27 22:00 | 7.731 | 0.96863 | 107 | 11.234
2823 | 2012-04-27 23:00 | 7.622 | 0.96867 | 111 | 11.642
2824 | 2012-04-28 | 7.615 | 0.96898 | 115 | 11.045
2825 | 2012-04-28 01:00 | 7.882 | 0.96897 | 111 | 11.666
2826 | 2012-04-28 02:00 | 9.004 | 0.96879 | 115 | 11.971
2827 | 2012-04-28 03:00 | 10.34 | 0.96815 | 113 | 12.677
2828 | 2012-04-28 04:00 | 11.529 | 0.96726 | 110 | 13.851
2829 | 2012-04-28 05:00 | 12.814 | 0.96655 | 109 | 13.607
2830 | 2012-04-28 06:00 | 13.942 | 0.96657 | 117 | 13.721
2831 | 2012-04-28 07:00 | 14.73 | 0.96547 | 116 | 14.791
2832 | 2012-04-28 08:00 | 14.748 | 0.96384 | 110 | 15.968
2833 | 2012-04-28 09:00 | 14.752 | 0.96321 | 109 | 15.674
2834 | 2012-04-28 10:00 | 14.698 | 0.96315 | 114 | 14.678
2835 | 2012-04-28 11:00 | 13.293 | 0.96289 | 118 | 14.894
2836 | 2012-04-28 12:00 | 10.314 | 0.9635 | 115 | 12.819
2837 | 2012-04-28 13:00 | 8.443 | 0.96313 | 100 | 13.448
2838 | 2012-04-28 14:00 | 8.522 | 0.96237 | 93 | 16.442
2839 | 2012-04-28 15:00 | 8.89 | 0.96147 | 95 | 17.226
2840 | 2012-04-28 16:00 | 8.841 | 0.96082 | 100 | 17.246
2841 | 2012-04-28 17:00 | 7.783 | 0.96069 | 106 | 16.048
2842 | 2012-04-28 18:00 | 6.182 | 0.96086 | 104 | 14.612
2843 | 2012-04-28 19:00 | 5.834 | 0.96043 | 102 | 15.101
2844 | 2012-04-28 20:00 | 5.154 | 0.96064 | 104 | 15.248
2845 | 2012-04-28 21:00 | 4.818 | 0.96079 | 102 | 12.958
2846 | 2012-04-28 22:00 | 5.02 | 0.96107 | 101 | 11.292
2847 | 2012-04-28 23:00 | 5.368 | 0.96143 | 97 | 11.643
2848 | 2012-04-29 | 5.732 | 0.96196 | 96 | 11.749
2849 | 2012-04-29 01:00 | 5.795 | 0.96273 | 89 | 10.044
2850 | 2012-04-29 02:00 | 5.801 | 0.9634 | 87 | 9.861
2851 | 2012-04-29 03:00 | 5.941 | 0.96406 | 88 | 9.406
2852 | 2012-04-29 04:00 | 6.346 | 0.96467 | 84 | 9.389
2853 | 2012-04-29 05:00 | 6.711 | 0.96535 | 83 | 9.096
2854 | 2012-04-29 06:00 | 7.17 | 0.96594 | 83 | 8.521
2855 | 2012-04-29 07:00 | 7.576 | 0.96647 | 82 | 8.172
2856 | 2012-04-29 08:00 | 7.837 | 0.96688 | 80 | 8.313
2857 | 2012-04-29 09:00 | 7.82 | 0.96731 | 80 | 7.962
2858 | 2012-04-29 10:00 | 7.763 | 0.96767 | 83 | 7.585
2859 | 2012-04-29 11:00 | 7.508 | 0.96794 | 82 | 7.309
2860 | 2012-04-29 12:00 | 7.227 | 0.96834 | 82 | 6.813
2861 | 2012-04-29 13:00 | 7.149 | 0.96883 | 85 | 6.245
2862 | 2012-04-29 14:00 | 7.444 | 0.969 | 87 | 6.673
2863 | 2012-04-29 15:00 | 7.394 | 0.96915 | 87 | 7.057
2864 | 2012-04-29 16:00 | 7.196 | 0.96938 | 89 | 7.28
2865 | 2012-04-29 17:00 | 6.805 | 0.96974 | 82 | 7.015
2866 | 2012-04-29 18:00 | 6.825 | 0.96998 | 78 | 7.371
2867 | 2012-04-29 19:00 | 6.661 | 0.97012 | 76 | 8.009
2868 | 2012-04-29 20:00 | 6.213 | 0.97015 | 82 | 8.33
2869 | 2012-04-29 21:00 | 5.895 | 0.97031 | 88 | 8.289
2870 | 2012-04-29 22:00 | 5.797 | 0.97032 | 87 | 7.668
2871 | 2012-04-29 23:00 | 5.867 | 0.97017 | 85 | 7.475
2872 | 2012-04-30 | 6.111 | 0.97042 | 84 | 7.001
2873 | 2012-04-30 01:00 | 6.54 | 0.97057 | 88 | 6.221
2874 | 2012-04-30 02:00 | 7.086 | 0.97044 | 81 | 5.563
2875 | 2012-04-30 03:00 | 7.928 | 0.97033 | 83 | 6.05
2876 | 2012-04-30 04:00 | 9.02 | 0.96986 | 83 | 5.888
2877 | 2012-04-30 05:00 | 10.155 | 0.96894 | 70 | 6.106
2878 | 2012-04-30 06:00 | 10.755 | 0.96841 | 80 | 6.474
2879 | 2012-04-30 07:00 | 9.759 | 0.96817 | 83 | 6.049
2880 | 2012-04-30 08:00 | 9.131 | 0.96753 | 80 | 6.178
2881 | 2012-04-30 09:00 | 9.327 | 0.96713 | 83 | 5.181
2882 | 2012-04-30 10:00 | 9.474 | 0.96647 | 93 | 7.108
2883 | 2012-04-30 11:00 | 9.346 | 0.96605 | 87 | 6.223
2884 | 2012-04-30 12:00 | 9.339 | 0.96605 | 104 | 4.588
2885 | 2012-04-30 13:00 | 9.123 | 0.96581 | 99 | 4.386
2886 | 2012-04-30 14:00 | 8.951 | 0.96574 | 103 | 3.021
2887 | 2012-04-30 15:00 | 8.967 | 0.96551 | 83 | 2.559
2888 | 2012-04-30 16:00 | 8.963 | 0.96527 | 87 | 0.933
2889 | 2012-04-30 17:00 | 8.986 | 0.9653 | 112 | 0.578
2890 | 2012-04-30 18:00 | 8.992 | 0.96526 | 308 | 0.719
2891 | 2012-04-30 19:00 | 9.021 | 0.96501 | 308 | 1.231
2892 | 2012-04-30 20:00 | 9.043 | 0.96478 | 316 | 2.127
2893 | 2012-04-30 21:00 | 8.922 | 0.96477 | 305 | 2.565
2894 | 2012-04-30 22:00 | 8.32 | 0.96477 | 314 | 3.078
2895 | 2012-04-30 23:00 | 8.5 | 0.9648 | 323 | 2.955
2896 | 2012-05-01 | 8.674 | 0.96491 | 316 | 3.8
2897 | 2012-05-01 01:00 | 9.035 | 0.9653 | 323 | 3.029
2898 | 2012-05-01 02:00 | 9.73 | 0.9653 | 319 | 2.767
2899 | 2012-05-01 03:00 | 10.429 | 0.96527 | 319 | 2.608
2900 | 2012-05-01 04:00 | 11.087 | 0.96528 | 293 | 1.994
2901 | 2012-05-01 05:00 | 12.182 | 0.96498 | 288 | 1.915
2902 | 2012-05-01 06:00 | 13.85 | 0.96451 | 263 | 1.669
2903 | 2012-05-01 07:00 | 15.61 | 0.96391 | 243 | 1.566
2904 | 2012-05-01 08:00 | 16.975 | 0.96348 | 225 | 2.101
2905 | 2012-05-01 09:00 | 18.127 | 0.96309 | 213 | 2.879
2906 | 2012-05-01 10:00 | 18.811 | 0.9626 | 208 | 3.078
2907 | 2012-05-01 11:00 | 19.048 | 0.96219 | 189 | 3.445
2908 | 2012-05-01 12:00 | 19.063 | 0.96158 | 173 | 5.487
2909 | 2012-05-01 13:00 | 16.625 | 0.96145 | 168 | 6.381
2910 | 2012-05-01 14:00 | 15.68 | 0.96157 | 167 | 7.231
2911 | 2012-05-01 15:00 | 14.949 | 0.9617 | 166 | 9.057
2912 | 2012-05-01 16:00 | 14.225 | 0.96164 | 160 | 9.385
2913 | 2012-05-01 17:00 | 13.743 | 0.96158 | 160 | 10.38
2914 | 2012-05-01 18:00 | 12.89 | 0.96144 | 163 | 10.383
2915 | 2012-05-01 19:00 | 12.608 | 0.9614 | 166 | 11.273
2916 | 2012-05-01 20:00 | 12.129 | 0.96102 | 168 | 10.483
2917 | 2012-05-01 21:00 | 11.864 | 0.96074 | 171 | 10.313
2918 | 2012-05-01 22:00 | 11.819 | 0.96037 | 164 | 10.19
2919 | 2012-05-01 23:00 | 11.784 | 0.96024 | 160 | 10.365
2920 | 2012-05-02 | 13.33 | 0.96015 | 163 | 9.462
2921 | 2012-05-02 01:00 | 14.086 | 0.95978 | 158 | 8.291
2922 | 2012-05-02 02:00 | 14.815 | 0.95945 | 149 | 7.375
2923 | 2012-05-02 03:00 | 16.368 | 0.95914 | 142 | 7.74
2924 | 2012-05-02 04:00 | 18.25 | 0.95882 | 147 | 8.134
2925 | 2012-05-02 05:00 | 20.066 | 0.95823 | 157 | 8.219
2926 | 2012-05-02 06:00 | 23.336 | 0.95728 | 160 | 7.829
2927 | 2012-05-02 07:00 | 25.528 | 0.95634 | 167 | 9.245
2928 | 2012-05-02 08:00 | 26.625 | 0.95574 | 172 | 9.719
2929 | 2012-05-02 09:00 | 27.431 | 0.95527 | 175 | 9.707
2930 | 2012-05-02 10:00 | 27.542 | 0.95475 | 176 | 10.649
2931 | 2012-05-02 11:00 | 27.271 | 0.95444 | 178 | 11.457
2932 | 2012-05-02 12:00 | 26.135 | 0.95424 | 174 | 11.007
2933 | 2012-05-02 13:00 | 24.087 | 0.95401 | 162 | 11.237
2934 | 2012-05-02 14:00 | 23.535 | 0.95379 | 170 | 12.8
2935 | 2012-05-02 15:00 | 24.043 | 0.9539 | 177 | 12.907
2936 | 2012-05-02 16:00 | 23.181 | 0.95345 | 188 | 13.479
2937 | 2012-05-02 17:00 | 22.588 | 0.95297 | 190 | 13.237
2938 | 2012-05-02 18:00 | 21.359 | 0.95332 | 196 | 12.644
2939 | 2012-05-02 19:00 | 21.021 | 0.95305 | 196 | 10.996
2940 | 2012-05-02 20:00 | 18.53 | 0.95486 | 286 | 16.094
2941 | 2012-05-02 21:00 | 17.654 | 0.95515 | 259 | 9.611
2942 | 2012-05-02 22:00 | 17.492 | 0.95415 | 198 | 11.887
2943 | 2012-05-02 23:00 | 17.22 | 0.95659 | 255 | 9.738
2944 | 2012-05-03 | 17.47 | 0.95554 | 232 | 6.669
2945 | 2012-05-03 01:00 | 19.179 | 0.95781 | 178 | 0.855
2946 | 2012-05-03 02:00 | 20.512 | 0.95798 | 202 | 2.634
2947 | 2012-05-03 03:00 | 22.055 | 0.95817 | 194 | 4.685
2948 | 2012-05-03 04:00 | 23.554 | 0.95823 | 185 | 6.022
2949 | 2012-05-03 05:00 | 24.344 | 0.95824 | 180 | 7.45
2950 | 2012-05-03 06:00 | 24.714 | 0.95814 | 175 | 7.344
2951 | 2012-05-03 07:00 | 25.468 | 0.95788 | 173 | 6.821
2952 | 2012-05-03 08:00 | 26.371 | 0.95776 | 186 | 7.603
2953 | 2012-05-03 09:00 | 26.934 | 0.95751 | 189 | 7.609
2954 | 2012-05-03 10:00 | 27.696 | 0.9571 | 180 | 7.18
2955 | 2012-05-03 11:00 | 27.807 | 0.95679 | 180 | 7.853
2956 | 2012-05-03 12:00 | 26.648 | 0.95692 | 173 | 8.903
2957 | 2012-05-03 13:00 | 24.553 | 0.95692 | 170 | 8.799
2958 | 2012-05-03 14:00 | 23.324 | 0.95702 | 168 | 8.741
2959 | 2012-05-03 15:00 | 22.686 | 0.95717 | 175 | 9.842
2960 | 2012-05-03 16:00 | 22.34 | 0.95665 | 170 | 8.968
2961 | 2012-05-03 17:00 | 22.445 | 0.95599 | 178 | 11.682
2962 | 2012-05-03 18:00 | 23.109 | 0.95607 | 194 | 13.649
2963 | 2012-05-03 19:00 | 21.659 | 0.95734 | 234 | 12.203
2964 | 2012-05-03 20:00 | 18.445 | 0.95904 | 338 | 7.223
2965 | 2012-05-03 21:00 | 18.147 | 0.95886 | 104 | 4.907
2966 | 2012-05-03 22:00 | 18.198 | 0.95951 | 159 | 6.95
2967 | 2012-05-03 23:00 | 18.123 | 0.95951 | 151 | 5.843
2968 | 2012-05-04 | 18.208 | 0.95952 | 135 | 5.507
2969 | 2012-05-04 01:00 | 19.622 | 0.95974 | 158 | 5.361
2970 | 2012-05-04 02:00 | 21.617 | 0.95967 | 201 | 2.529
2971 | 2012-05-04 03:00 | 23.531 | 0.96026 | 236 | 4.582
2972 | 2012-05-04 04:00 | 25.052 | 0.96056 | 248 | 5.725
2973 | 2012-05-04 05:00 | 26.36 | 0.96022 | 254 | 5.856
2974 | 2012-05-04 06:00 | 27.417 | 0.95998 | 241 | 5.114
2975 | 2012-05-04 07:00 | 28.516 | 0.95981 | 224 | 5
2976 | 2012-05-04 08:00 | 29.171 | 0.9597 | 211 | 4.331
2977 | 2012-05-04 09:00 | 29.483 | 0.9595 | 198 | 4.711
2978 | 2012-05-04 10:00 | 29.463 | 0.95925 | 192 | 4.471
2979 | 2012-05-04 11:00 | 29.138 | 0.95901 | 188 | 4.242
2980 | 2012-05-04 12:00 | 26.256 | 0.95932 | 203 | 9.259
2981 | 2012-05-04 13:00 | 23.418 | 0.96153 | 206 | 6.821
2982 | 2012-05-04 14:00 | 22.848 | 0.9594 | 167 | 6.943
2983 | 2012-05-04 15:00 | 21.015 | 0.9591 | 185 | 9.317
2984 | 2012-05-04 16:00 | 19.87 | 0.9596 | 202 | 4.451
2985 | 2012-05-04 17:00 | 19.083 | 0.96013 | 155 | 4.944
2986 | 2012-05-04 18:00 | 18.713 | 0.96065 | 124 | 5.389
2987 | 2012-05-04 19:00 | 17.594 | 0.96105 | 95 | 6.428
2988 | 2012-05-04 20:00 | 16.709 | 0.96115 | 120 | 5.449
2989 | 2012-05-04 21:00 | 16.097 | 0.96113 | 135 | 5.492
2990 | 2012-05-04 22:00 | 15.483 | 0.96123 | 158 | 3.804
2991 | 2012-05-04 23:00 | 15.221 | 0.96153 | 126 | 2.825
2992 | 2012-05-05 | 16.743 | 0.9619 | 138 | 4.723
2993 | 2012-05-05 01:00 | 18.865 | 0.96204 | 112 | 3.412
2994 | 2012-05-05 02:00 | 20.931 | 0.9619 | 112 | 3.282
2995 | 2012-05-05 03:00 | 23.107 | 0.96169 | 119 | 3.511
2996 | 2012-05-05 04:00 | 24.994 | 0.96154 | 139 | 4.244
2997 | 2012-05-05 05:00 | 26.578 | 0.96143 | 153 | 5.319
2998 | 2012-05-05 06:00 | 27.577 | 0.96113 | 150 | 5.81
2999 | 2012-05-05 07:00 | 28.448 | 0.96069 | 149 | 6.081
3000 | 2012-05-05 08:00 | 29.071 | 0.96045 | 159 | 6.506
3001 | 2012-05-05 09:00 | 28.59 | 0.96031 | 171 | 7.316
3002 | 2012-05-05 10:00 | 28.565 | 0.96005 | 166 | 5.758
3003 | 2012-05-05 11:00 | 28.381 | 0.9599 | 172 | 6.083
3004 | 2012-05-05 12:00 | 27.5 | 0.96003 | 169 | 6.737
3005 | 2012-05-05 13:00 | 25.525 | 0.96009 | 160 | 6.177
3006 | 2012-05-05 14:00 | 24.884 | 0.96002 | 146 | 7.267
3007 | 2012-05-05 15:00 | 23.99 | 0.95992 | 142 | 9.606
3008 | 2012-05-05 16:00 | 23.253 | 0.95984 | 143 | 9.663
3009 | 2012-05-05 17:00 | 22.643 | 0.96022 | 134 | 9.053
3010 | 2012-05-05 18:00 | 21.542 | 0.96027 | 109 | 9.643
3011 | 2012-05-05 19:00 | 20.145 | 0.96027 | 98 | 10.456
3012 | 2012-05-05 20:00 | 19.862 | 0.96137 | 47 | 14.348
3013 | 2012-05-05 21:00 | 19.998 | 0.96104 | 119 | 8.402
3014 | 2012-05-05 22:00 | 19.808 | 0.96149 | 80 | 8.453
3015 | 2012-05-05 23:00 | 19.644 | 0.96169 | 69 | 6.865
3016 | 2012-05-06 | 19.554 | 0.96143 | 90 | 6.007
3017 | 2012-05-06 01:00 | 21.126 | 0.96159 | 111 | 5.939
3018 | 2012-05-06 02:00 | 20.888 | 0.96203 | 82 | 7.024
3019 | 2012-05-06 03:00 | 21.549 | 0.96212 | 90 | 7.554
3020 | 2012-05-06 04:00 | 22.951 | 0.96205 | 99 | 7.751
3021 | 2012-05-06 05:00 | 24.911 | 0.96186 | 113 | 7.393
3022 | 2012-05-06 06:00 | 26.434 | 0.96158 | 123 | 6.872
3023 | 2012-05-06 07:00 | 27.583 | 0.96125 | 125 | 6.687
3024 | 2012-05-06 08:00 | 28.498 | 0.96119 | 124 | 7.249
3025 | 2012-05-06 09:00 | 28.902 | 0.96096 | 126 | 7.763
3026 | 2012-05-06 10:00 | 28.916 | 0.96073 | 127 | 7.718
3027 | 2012-05-06 11:00 | 28.567 | 0.96038 | 121 | 8.465
3028 | 2012-05-06 12:00 | 27.525 | 0.9603 | 118 | 8.952
3029 | 2012-05-06 13:00 | 26.46 | 0.96038 | 116 | 9.764
3030 | 2012-05-06 14:00 | 25.647 | 0.96057 | 117 | 9.648
3031 | 2012-05-06 15:00 | 24.213 | 0.9606 | 119 | 10.058
3032 | 2012-05-06 16:00 | 23.066 | 0.96047 | 131 | 10.782
3033 | 2012-05-06 17:00 | 23.146 | 0.9604 | 135 | 11.104
3034 | 2012-05-06 18:00 | 22.126 | 0.96049 | 130 | 9.599
3035 | 2012-05-06 19:00 | 21.152 | 0.96056 | 132 | 10.338
3036 | 2012-05-06 20:00 | 20.663 | 0.96058 | 131 | 10.34
3037 | 2012-05-06 21:00 | 20.751 | 0.96054 | 125 | 9.111
3038 | 2012-05-06 22:00 | 20.557 | 0.96049 | 129 | 8.274
3039 | 2012-05-06 23:00 | 20.056 | 0.96042 | 138 | 7.964
3040 | 2012-05-07 | 20.547 | 0.96052 | 138 | 6.334
3041 | 2012-05-07 01:00 | 21.8 | 0.96054 | 147 | 5.24
3042 | 2012-05-07 02:00 | 23.738 | 0.96064 | 165 | 4.754
3043 | 2012-05-07 03:00 | 25.696 | 0.9609 | 216 | 4.166
3044 | 2012-05-07 04:00 | 27.286 | 0.96018 | 208 | 3.632
3045 | 2012-05-07 05:00 | 28.507 | 0.95995 | 192 | 4.061
3046 | 2012-05-07 06:00 | 28.166 | 0.96003 | 290 | 6.039
3047 | 2012-05-07 07:00 | 27.072 | 0.96029 | 336 | 5.621
3048 | 2012-05-07 08:00 | 28.361 | 0.95978 | 324 | 5.355
3049 | 2012-05-07 09:00 | 28.462 | 0.95931 | 334 | 5.845
3050 | 2012-05-07 10:00 | 26.445 | 0.95921 | 341 | 13.532
3051 | 2012-05-07 11:00 | 24.208 | 0.95992 | 352 | 13.513
3052 | 2012-05-07 12:00 | 22.445 | 0.96129 | 354 | 10.855
3053 | 2012-05-07 13:00 | 21.272 | 0.9617 | 1 | 10.213
3054 | 2012-05-07 14:00 | 20.277 | 0.96219 | 17 | 9.804
3055 | 2012-05-07 15:00 | 18.796 | 0.96313 | 233 | 5.329
3056 | 2012-05-07 16:00 | 18.602 | 0.96299 | 340 | 4.594
3057 | 2012-05-07 17:00 | 18.577 | 0.96301 | 12 | 7.551
3058 | 2012-05-07 18:00 | 18.236 | 0.96338 | 0 | 7.001
3059 | 2012-05-07 19:00 | 17.843 | 0.96348 | 356 | 7.634
3060 | 2012-05-07 20:00 | 17.069 | 0.96374 | 353 | 8.596
3061 | 2012-05-07 21:00 | 16.236 | 0.96391 | 351 | 8.257
3062 | 2012-05-07 22:00 | 15.343 | 0.96422 | 349 | 8.857
3063 | 2012-05-07 23:00 | 14.694 | 0.96461 | 347 | 8.415
3064 | 2012-05-08 | 15.316 | 0.96492 | 343 | 7.779
3065 | 2012-05-08 01:00 | 16.51 | 0.9651 | 343 | 8.875
3066 | 2012-05-08 02:00 | 17.56 | 0.9652 | 345 | 9.053
3067 | 2012-05-08 03:00 | 18.308 | 0.96528 | 343 | 8.151
3068 | 2012-05-08 04:00 | 19.055 | 0.96537 | 335 | 7.159
3069 | 2012-05-08 05:00 | 19.764 | 0.96518 | 321 | 7.283
3070 | 2012-05-08 06:00 | 20.463 | 0.96478 | 319 | 7.548
3071 | 2012-05-08 07:00 | 21.191 | 0.96435 | 320 | 7.543
3072 | 2012-05-08 08:00 | 21.814 | 0.96404 | 320 | 7.909
3073 | 2012-05-08 09:00 | 22.112 | 0.96379 | 317 | 8.161
3074 | 2012-05-08 10:00 | 22.089 | 0.96346 | 313 | 8.608
3075 | 2012-05-08 11:00 | 21.693 | 0.9632 | 315 | 8.936
3076 | 2012-05-08 12:00 | 20.534 | 0.96301 | 315 | 9.529
3077 | 2012-05-08 13:00 | 17.862 | 0.96325 | 322 | 8.756
3078 | 2012-05-08 14:00 | 16.84 | 0.96346 | 315 | 11.886
3079 | 2012-05-08 15:00 | 16.667 | 0.96368 | 317 | 10.621
3080 | 2012-05-08 16:00 | 17.052 | 0.96374 | 319 | 8.441
3081 | 2012-05-08 17:00 | 14.991 | 0.96371 | 317 | 9.249
3082 | 2012-05-08 18:00 | 13.129 | 0.96401 | 313 | 11.007
3083 | 2012-05-08 19:00 | 11.475 | 0.96416 | 305 | 9.951
3084 | 2012-05-08 20:00 | 10.599 | 0.96422 | 303 | 9.477
3085 | 2012-05-08 21:00 | 9.953 | 0.96421 | 304 | 9.509
3086 | 2012-05-08 22:00 | 9.584 | 0.96415 | 297 | 9.016
3087 | 2012-05-08 23:00 | 9.755 | 0.96424 | 286 | 9.525
3088 | 2012-05-09 | 12.121 | 0.96435 | 286 | 9.728
3089 | 2012-05-09 01:00 | 13.582 | 0.96444 | 291 | 8.43
3090 | 2012-05-09 02:00 | 14.914 | 0.96448 | 291 | 9.859
3091 | 2012-05-09 03:00 | 15.69 | 0.9645 | 290 | 11.113
3092 | 2012-05-09 04:00 | 16.424 | 0.96431 | 291 | 11.741
3093 | 2012-05-09 05:00 | 17.084 | 0.96413 | 294 | 11.02
3094 | 2012-05-09 06:00 | 17.352 | 0.96375 | 286 | 10.731
3095 | 2012-05-09 07:00 | 17.811 | 0.96337 | 287 | 11.721
3096 | 2012-05-09 08:00 | 17.938 | 0.96337 | 302 | 11.164
3097 | 2012-05-09 09:00 | 16.687 | 0.96353 | 298 | 12.156
3098 | 2012-05-09 10:00 | 15.643 | 0.96371 | 320 | 11.208
3099 | 2012-05-09 11:00 | 15.471 | 0.96383 | 321 | 9.709
3100 | 2012-05-09 12:00 | 14.968 | 0.96374 | 317 | 7.932
3101 | 2012-05-09 13:00 | 13.548 | 0.96406 | 321 | 8.984
3102 | 2012-05-09 14:00 | 12.692 | 0.96438 | 330 | 11.524
3103 | 2012-05-09 15:00 | 11.435 | 0.96474 | 329 | 10.293
3104 | 2012-05-09 16:00 | 10.6 | 0.96476 | 325 | 9.732
3105 | 2012-05-09 17:00 | 9.856 | 0.96481 | 316 | 9.182
3106 | 2012-05-09 18:00 | 9.215 | 0.96496 | 309 | 9.29
3107 | 2012-05-09 19:00 | 8.895 | 0.96508 | 306 | 9.966
3108 | 2012-05-09 20:00 | 8.38 | 0.96528 | 311 | 10.077
3109 | 2012-05-09 21:00 | 7.849 | 0.96545 | 314 | 10.09
3110 | 2012-05-09 22:00 | 7.358 | 0.96565 | 318 | 10.007
3111 | 2012-05-09 23:00 | 7.189 | 0.96589 | 322 | 9.568
3112 | 2012-05-10 | 8.785 | 0.96627 | 330 | 7.387
3113 | 2012-05-10 01:00 | 10.645 | 0.96661 | 329 | 5.676
3114 | 2012-05-10 02:00 | 12.606 | 0.96668 | 339 | 5.974
3115 | 2012-05-10 03:00 | 14.011 | 0.96673 | 346 | 6.503
3116 | 2012-05-10 04:00 | 15.042 | 0.96682 | 350 | 6.403
3117 | 2012-05-10 05:00 | 15.872 | 0.96651 | 347 | 6.42
3118 | 2012-05-10 06:00 | 16.571 | 0.96611 | 347 | 6.184
3119 | 2012-05-10 07:00 | 17.201 | 0.9656 | 351 | 5.435
3120 | 2012-05-10 08:00 | 17.806 | 0.9651 | 357 | 4.962
3121 | 2012-05-10 09:00 | 18.203 | 0.96486 | 0 | 4.185
3122 | 2012-05-10 10:00 | 18.405 | 0.96448 | 358 | 3.846
3123 | 2012-05-10 11:00 | 18.305 | 0.9642 | 359 | 3.237
3124 | 2012-05-10 12:00 | 17.55 | 0.96405 | 355 | 2.746
3125 | 2012-05-10 13:00 | 15.225 | 0.96402 | 36 | 3.311
3126 | 2012-05-10 14:00 | 14.16 | 0.96405 | 47 | 2.872
3127 | 2012-05-10 15:00 | 13.021 | 0.96407 | 82 | 3.46
3128 | 2012-05-10 16:00 | 11.913 | 0.96407 | 95 | 3.791
3129 | 2012-05-10 17:00 | 10.993 | 0.96412 | 110 | 5.161
3130 | 2012-05-10 18:00 | 10.192 | 0.96417 | 123 | 5.772
3131 | 2012-05-10 19:00 | 9.375 | 0.96427 | 131 | 6.251
3132 | 2012-05-10 20:00 | 8.731 | 0.96441 | 140 | 6.637
3133 | 2012-05-10 21:00 | 8.101 | 0.96455 | 150 | 6.91
3134 | 2012-05-10 22:00 | 7.565 | 0.96472 | 155 | 7.507
3135 | 2012-05-10 23:00 | 7.84 | 0.96473 | 160 | 7.546
3136 | 2012-05-11 | 10.538 | 0.96497 | 160 | 6.903
3137 | 2012-05-11 01:00 | 13.342 | 0.96502 | 159 | 5.169
3138 | 2012-05-11 02:00 | 15.899 | 0.96483 | 159 | 5.489
3139 | 2012-05-11 03:00 | 17.975 | 0.96445 | 161 | 5.812
3140 | 2012-05-11 04:00 | 19.162 | 0.9641 | 161 | 5.83
3141 | 2012-05-11 05:00 | 20.122 | 0.96361 | 158 | 6.122
3142 | 2012-05-11 06:00 | 21.115 | 0.96305 | 159 | 6.686
3143 | 2012-05-11 07:00 | 21.888 | 0.9625 | 163 | 6.856
3144 | 2012-05-11 08:00 | 22.615 | 0.96212 | 159 | 7.497
3145 | 2012-05-11 09:00 | 22.98 | 0.96184 | 156 | 8.178
3146 | 2012-05-11 10:00 | 23.119 | 0.96151 | 165 | 8.195
3147 | 2012-05-11 11:00 | 22.689 | 0.96142 | 168 | 8.708
3148 | 2012-05-11 12:00 | 21.593 | 0.96153 | 161 | 9.24
3149 | 2012-05-11 13:00 | 19.633 | 0.96171 | 159 | 10.332
3150 | 2012-05-11 14:00 | 18.501 | 0.96182 | 156 | 11.205
3151 | 2012-05-11 15:00 | 17.624 | 0.96178 | 154 | 11.801
3152 | 2012-05-11 16:00 | 16.896 | 0.96181 | 158 | 11.891
3153 | 2012-05-11 17:00 | 16.196 | 0.96189 | 160 | 11.827
3154 | 2012-05-11 18:00 | 15.69 | 0.96217 | 166 | 11.923
3155 | 2012-05-11 19:00 | 15.279 | 0.96257 | 170 | 12.302
3156 | 2012-05-11 20:00 | 14.833 | 0.96273 | 173 | 12.608
3157 | 2012-05-11 21:00 | 14.56 | 0.963 | 178 | 13.156
3158 | 2012-05-11 22:00 | 13.996 | 0.96339 | 181 | 12.522
3159 | 2012-05-11 23:00 | 13.507 | 0.96393 | 187 | 12.044
3160 | 2012-05-12 | 15.564 | 0.96412 | 197 | 11.785
3161 | 2012-05-12 01:00 | 17.624 | 0.96438 | 202 | 9.385
3162 | 2012-05-12 02:00 | 19.937 | 0.96442 | 200 | 9.012
3163 | 2012-05-12 03:00 | 22.029 | 0.9645 | 208 | 8.432
3164 | 2012-05-12 04:00 | 23.982 | 0.96483 | 226 | 8.263
3165 | 2012-05-12 05:00 | 25.544 | 0.96497 | 238 | 7.458
3166 | 2012-05-12 06:00 | 26.431 | 0.96499 | 253 | 7.656
3167 | 2012-05-12 07:00 | 26.756 | 0.9652 | 257 | 8.006
3168 | 2012-05-12 08:00 | 26.141 | 0.96552 | 299 | 8.052
3169 | 2012-05-12 09:00 | 24.719 | 0.96617 | 317 | 8.781
3170 | 2012-05-12 10:00 | 24.366 | 0.96657 | 319 | 8.65
3171 | 2012-05-12 11:00 | 23.475 | 0.967 | 329 | 8.521
3172 | 2012-05-12 12:00 | 21.864 | 0.96769 | 348 | 9.624
3173 | 2012-05-12 13:00 | 19.907 | 0.96851 | 352 | 9.766
3174 | 2012-05-12 14:00 | 18.365 | 0.96923 | 354 | 11.755
3175 | 2012-05-12 15:00 | 16.779 | 0.97001 | 359 | 11.357
3176 | 2012-05-12 16:00 | 16.476 | 0.9707 | 4 | 9.668
3177 | 2012-05-12 17:00 | 15.759 | 0.97121 | 5 | 7.826
3178 | 2012-05-12 18:00 | 15.014 | 0.97187 | 5 | 8.254
3179 | 2012-05-12 19:00 | 14.242 | 0.97264 | 12 | 8.83
3180 | 2012-05-12 20:00 | 14.025 | 0.97288 | 15 | 9.534
3181 | 2012-05-12 21:00 | 13.458 | 0.9742 | 9 | 4.807
3182 | 2012-05-12 22:00 | 13.343 | 0.97412 | 24 | 7.732
3183 | 2012-05-12 23:00 | 13.275 | 0.97469 | 26 | 7.014
3184 | 2012-05-13 | 13.37 | 0.975 | 22 | 8.132
3185 | 2012-05-13 01:00 | 14.029 | 0.9755 | 24 | 7.781
3186 | 2012-05-13 02:00 | 15.237 | 0.97553 | 31 | 7.984
3187 | 2012-05-13 03:00 | 16.556 | 0.97542 | 32 | 8.249
3188 | 2012-05-13 04:00 | 17.676 | 0.97532 | 37 | 7.544
3189 | 2012-05-13 05:00 | 18.556 | 0.97511 | 39 | 6.688
3190 | 2012-05-13 06:00 | 19.304 | 0.97469 | 37 | 5.847
3191 | 2012-05-13 07:00 | 19.991 | 0.97424 | 32 | 5.608
3192 | 2012-05-13 08:00 | 20.46 | 0.97393 | 24 | 5.49
3193 | 2012-05-13 09:00 | 20.675 | 0.97368 | 23 | 5.258
3194 | 2012-05-13 10:00 | 20.66 | 0.97341 | 14 | 5.228
3195 | 2012-05-13 11:00 | 20.344 | 0.97329 | 19 | 5.085
3196 | 2012-05-13 12:00 | 19.564 | 0.97327 | 23 | 5.194
3197 | 2012-05-13 13:00 | 17.463 | 0.9735 | 34 | 6.845
3198 | 2012-05-13 14:00 | 16.147 | 0.97375 | 42 | 7.264
3199 | 2012-05-13 15:00 | 14.654 | 0.97385 | 54 | 6.257
3200 | 2012-05-13 16:00 | 13.729 | 0.97387 | 55 | 6.697
3201 | 2012-05-13 17:00 | 12.789 | 0.97398 | 59 | 7.567
3202 | 2012-05-13 18:00 | 11.858 | 0.97417 | 58 | 6.798
3203 | 2012-05-13 19:00 | 11.239 | 0.97428 | 58 | 7.338
3204 | 2012-05-13 20:00 | 10.507 | 0.97446 | 54 | 7.213
3205 | 2012-05-13 21:00 | 10.039 | 0.97447 | 45 | 6.436
3206 | 2012-05-13 22:00 | 9.071 | 0.97457 | 44 | 6.245
3207 | 2012-05-13 23:00 | 9.849 | 0.97472 | 46 | 6.011
3208 | 2012-05-14 | 12.974 | 0.97491 | 46 | 5.851
3209 | 2012-05-14 01:00 | 16.018 | 0.975 | 46 | 4.606
3210 | 2012-05-14 02:00 | 17.844 | 0.97496 | 54 | 3.861
3211 | 2012-05-14 03:00 | 18.347 | 0.97473 | 48 | 3.508
3212 | 2012-05-14 04:00 | 18.742 | 0.97445 | 46 | 2.881
3213 | 2012-05-14 05:00 | 19.192 | 0.974 | 36 | 2.173
3214 | 2012-05-14 06:00 | 19.821 | 0.9733 | 15 | 2.134
3215 | 2012-05-14 07:00 | 20.506 | 0.97271 | 28 | 2.132
3216 | 2012-05-14 08:00 | 20.854 | 0.97218 | 33 | 1.273
3217 | 2012-05-14 09:00 | 21.588 | 0.97173 | 354 | 2.107
3218 | 2012-05-14 10:00 | 21.618 | 0.9713 | 331 | 0.458
3219 | 2012-05-14 11:00 | 21.725 | 0.9709 | 328 | 1.447
3220 | 2012-05-14 12:00 | 20.616 | 0.97064 | 304 | 1.666
3221 | 2012-05-14 13:00 | 17.416 | 0.97052 | 308 | 0.495
3222 | 2012-05-14 14:00 | 15.808 | 0.97044 | 239 | 1.597
3223 | 2012-05-14 15:00 | 14.489 | 0.97021 | 247 | 1.661
3224 | 2012-05-14 16:00 | 13.15 | 0.96998 | 229 | 2.86
3225 | 2012-05-14 17:00 | 12.144 | 0.9698 | 219 | 3.977
3226 | 2012-05-14 18:00 | 11.329 | 0.96964 | 218 | 4.795
3227 | 2012-05-14 19:00 | 10.429 | 0.96963 | 225 | 5.136
3228 | 2012-05-14 20:00 | 9.558 | 0.96963 | 237 | 5.207
3229 | 2012-05-14 21:00 | 8.861 | 0.96958 | 238 | 4.849
3230 | 2012-05-14 22:00 | 8.192 | 0.96961 | 232 | 5.153
3231 | 2012-05-14 23:00 | 8.223 | 0.96978 | 263 | 5.01
3232 | 2012-05-15 | 11.913 | 0.96985 | 255 | 5.161
3233 | 2012-05-15 01:00 | 15.65 | 0.96977 | 238 | 4.649
3234 | 2012-05-15 02:00 | 18.46 | 0.96962 | 233 | 3.589
3235 | 2012-05-15 03:00 | 21.371 | 0.96932 | 232 | 4.9
3236 | 2012-05-15 04:00 | 23.261 | 0.969 | 240 | 5.815
3237 | 2012-05-15 05:00 | 24.001 | 0.9685 | 245 | 6.259
3238 | 2012-05-15 06:00 | 24.616 | 0.9678 | 241 | 5.818
3239 | 2012-05-15 07:00 | 25.255 | 0.96709 | 240 | 5.906
3240 | 2012-05-15 08:00 | 25.631 | 0.96661 | 238 | 6.074
3241 | 2012-05-15 09:00 | 26.038 | 0.96617 | 242 | 5.776
3242 | 2012-05-15 10:00 | 26.138 | 0.96579 | 240 | 6.06
3243 | 2012-05-15 11:00 | 25.912 | 0.96538 | 239 | 5.564
3244 | 2012-05-15 12:00 | 24.488 | 0.96505 | 223 | 6.519
3245 | 2012-05-15 13:00 | 21.247 | 0.9649 | 215 | 8.354
3246 | 2012-05-15 14:00 | 19.96 | 0.96481 | 212 | 8.85
3247 | 2012-05-15 15:00 | 18.426 | 0.96463 | 207 | 9.782
3248 | 2012-05-15 16:00 | 17.59 | 0.96437 | 209 | 10.969
3249 | 2012-05-15 17:00 | 16.732 | 0.96422 | 213 | 11.478
3250 | 2012-05-15 18:00 | 15.893 | 0.96413 | 218 | 12.128
3251 | 2012-05-15 19:00 | 15.1 | 0.96405 | 221 | 12.155
3252 | 2012-05-15 20:00 | 14.434 | 0.96401 | 223 | 12.132
3253 | 2012-05-15 21:00 | 13.862 | 0.96392 | 225 | 12.229
3254 | 2012-05-15 22:00 | 12.928 | 0.96383 | 225 | 11.719
3255 | 2012-05-15 23:00 | 12.232 | 0.96388 | 223 | 10.136
3256 | 2012-05-16 | 16.135 | 0.96379 | 234 | 10.262
3257 | 2012-05-16 01:00 | 19.234 | 0.96374 | 238 | 7.943
3258 | 2012-05-16 02:00 | 21.629 | 0.96351 | 242 | 7.717
3259 | 2012-05-16 03:00 | 23.885 | 0.96339 | 250 | 7.874
3260 | 2012-05-16 04:00 | 25.655 | 0.96308 | 253 | 7.365
3261 | 2012-05-16 05:00 | 27.576 | 0.96269 | 259 | 6.868
3262 | 2012-05-16 06:00 | 29.287 | 0.96223 | 280 | 8.054
3263 | 2012-05-16 07:00 | 29.328 | 0.96214 | 298 | 9.024
3264 | 2012-05-16 08:00 | 28.868 | 0.9623 | 321 | 8.189
3265 | 2012-05-16 09:00 | 28.667 | 0.96241 | 342 | 8.651
3266 | 2012-05-16 10:00 | 27.964 | 0.96272 | 337 | 9.773
3267 | 2012-05-16 11:00 | 26.716 | 0.96309 | 339 | 10.124
3268 | 2012-05-16 12:00 | 24.607 | 0.96359 | 341 | 8.937
3269 | 2012-05-16 13:00 | 20.471 | 0.96426 | 348 | 9.473
3270 | 2012-05-16 14:00 | 19.879 | 0.96495 | 6 | 11.472
3271 | 2012-05-16 15:00 | 18.802 | 0.96557 | 13 | 12.391
3272 | 2012-05-16 16:00 | 17.45 | 0.966 | 15 | 12.398
3273 | 2012-05-16 17:00 | 16.229 | 0.96659 | 18 | 12.302
3274 | 2012-05-16 18:00 | 14.888 | 0.96721 | 24 | 11.208
3275 | 2012-05-16 19:00 | 13.993 | 0.96779 | 29 | 11.976
3276 | 2012-05-16 20:00 | 12.902 | 0.96818 | 33 | 11.325
3277 | 2012-05-16 21:00 | 11.975 | 0.96855 | 37 | 10.587
3278 | 2012-05-16 22:00 | 11.057 | 0.96896 | 42 | 9.551
3279 | 2012-05-16 23:00 | 10.938 | 0.96941 | 51 | 8.613
3280 | 2012-05-17 | 12.686 | 0.96981 | 49 | 5.861
3281 | 2012-05-17 01:00 | 14.579 | 0.97014 | 48 | 4.19
3282 | 2012-05-17 02:00 | 16.15 | 0.97018 | 53 | 3.681
3283 | 2012-05-17 03:00 | 17.198 | 0.97016 | 45 | 3.118
3284 | 2012-05-17 04:00 | 18.032 | 0.97002 | 36 | 2.77
3285 | 2012-05-17 05:00 | 18.835 | 0.96971 | 37 | 2.397
3286 | 2012-05-17 06:00 | 19.674 | 0.96924 | 40 | 1.859
3287 | 2012-05-17 07:00 | 20.525 | 0.96879 | 41 | 1.54
3288 | 2012-05-17 08:00 | 21.388 | 0.9683 | 49 | 1.71
3289 | 2012-05-17 09:00 | 22.036 | 0.96788 | 62 | 1.23
3290 | 2012-05-17 10:00 | 22.502 | 0.96739 | 101 | 1.502
3291 | 2012-05-17 11:00 | 22.597 | 0.96711 | 115 | 1.801
3292 | 2012-05-17 12:00 | 21.79 | 0.96686 | 136 | 1.54
3293 | 2012-05-17 13:00 | 18.831 | 0.9668 | 147 | 3.67
3294 | 2012-05-17 14:00 | 17.351 | 0.96676 | 144 | 6.012
3295 | 2012-05-17 15:00 | 16.205 | 0.96664 | 150 | 7.39
3296 | 2012-05-17 16:00 | 15.699 | 0.96658 | 152 | 9.11
3297 | 2012-05-17 17:00 | 15.051 | 0.96656 | 158 | 10.164
3298 | 2012-05-17 18:00 | 14.275 | 0.96652 | 159 | 10.853
3299 | 2012-05-17 19:00 | 13.259 | 0.96669 | 165 | 10.724
3300 | 2012-05-17 20:00 | 12.752 | 0.96653 | 163 | 11.302
3301 | 2012-05-17 21:00 | 12.074 | 0.96654 | 165 | 11.621
3302 | 2012-05-17 22:00 | 11.664 | 0.9665 | 163 | 12.387
3303 | 2012-05-17 23:00 | 11.765 | 0.96665 | 161 | 12.176
3304 | 2012-05-18 | 13.86 | 0.9668 | 164 | 10.426
3305 | 2012-05-18 01:00 | 15.62 | 0.96681 | 160 | 8.786
3306 | 2012-05-18 02:00 | 17.908 | 0.96658 | 160 | 9.351
3307 | 2012-05-18 03:00 | 20.011 | 0.96616 | 165 | 10.623
3308 | 2012-05-18 04:00 | 21.954 | 0.96564 | 167 | 11.748
3309 | 2012-05-18 05:00 | 23.466 | 0.96516 | 167 | 12.037
3310 | 2012-05-18 06:00 | 24.658 | 0.96459 | 166 | 12.258
3311 | 2012-05-18 07:00 | 25.594 | 0.96396 | 167 | 12.204
3312 | 2012-05-18 08:00 | 26.209 | 0.96341 | 166 | 12.399
3313 | 2012-05-18 09:00 | 26.375 | 0.96303 | 166 | 12.64
3314 | 2012-05-18 10:00 | 26.223 | 0.9625 | 165 | 12.714
3315 | 2012-05-18 11:00 | 25.528 | 0.96216 | 166 | 12.777
3316 | 2012-05-18 12:00 | 23.859 | 0.96218 | 163 | 11.669
3317 | 2012-05-18 13:00 | 20.892 | 0.96202 | 158 | 12.231
3318 | 2012-05-18 14:00 | 19.563 | 0.962 | 160 | 13.472
3319 | 2012-05-18 15:00 | 18.808 | 0.962 | 164 | 13.856
3320 | 2012-05-18 16:00 | 17.703 | 0.96205 | 166 | 13.956
3321 | 2012-05-18 17:00 | 16.995 | 0.96205 | 170 | 14.298
3322 | 2012-05-18 18:00 | 16.257 | 0.96207 | 172 | 13.989
3323 | 2012-05-18 19:00 | 15.767 | 0.96222 | 174 | 13.723
3324 | 2012-05-18 20:00 | 15.325 | 0.96227 | 174 | 13.734
3325 | 2012-05-18 21:00 | 15.154 | 0.96234 | 172 | 13.385
3326 | 2012-05-18 22:00 | 14.628 | 0.96242 | 172 | 13.196
3327 | 2012-05-18 23:00 | 14.818 | 0.96234 | 173 | 13.289
3328 | 2012-05-19 | 17.004 | 0.96261 | 177 | 12.193
3329 | 2012-05-19 01:00 | 19.116 | 0.96252 | 174 | 9.544
3330 | 2012-05-19 02:00 | 21.456 | 0.96234 | 173 | 9.157
3331 | 2012-05-19 03:00 | 23.792 | 0.96208 | 173 | 9.894
3332 | 2012-05-19 04:00 | 26.033 | 0.96179 | 173 | 10.218
3333 | 2012-05-19 05:00 | 27.945 | 0.96137 | 177 | 10.862
3334 | 2012-05-19 06:00 | 29.161 | 0.96096 | 179 | 11.533
3335 | 2012-05-19 07:00 | 29.882 | 0.96056 | 178 | 12.343
3336 | 2012-05-19 08:00 | 30.254 | 0.9602 | 177 | 12.513
3337 | 2012-05-19 09:00 | 30.267 | 0.95987 | 172 | 12.15
3338 | 2012-05-19 10:00 | 29.905 | 0.95953 | 172 | 12.776
3339 | 2012-05-19 11:00 | 29.116 | 0.95941 | 168 | 13.003
3340 | 2012-05-19 12:00 | 27.743 | 0.95944 | 164 | 11.665
3341 | 2012-05-19 13:00 | 25.484 | 0.95951 | 160 | 12.711
3342 | 2012-05-19 14:00 | 24.103 | 0.95952 | 154 | 12.238
3343 | 2012-05-19 15:00 | 23.6 | 0.9596 | 154 | 12.71
3344 | 2012-05-19 16:00 | 23.17 | 0.95963 | 159 | 12.946
3345 | 2012-05-19 17:00 | 22.868 | 0.95964 | 166 | 13.473
3346 | 2012-05-19 18:00 | 22.16 | 0.95992 | 168 | 13.129
3347 | 2012-05-19 19:00 | 21.092 | 0.96012 | 169 | 12.598
3348 | 2012-05-19 20:00 | 19.996 | 0.96035 | 170 | 12.657
3349 | 2012-05-19 21:00 | 19.545 | 0.96044 | 173 | 12.656
3350 | 2012-05-19 22:00 | 18.93 | 0.96048 | 173 | 12.435
3351 | 2012-05-19 23:00 | 18.944 | 0.96077 | 175 | 11.841
3352 | 2012-05-20 | 21.013 | 0.9611 | 181 | 10.899
3353 | 2012-05-20 01:00 | 22.924 | 0.9611 | 177 | 9.829
3354 | 2012-05-20 02:00 | 24.583 | 0.96084 | 170 | 11.302
3355 | 2012-05-20 03:00 | 26.323 | 0.96101 | 181 | 12.508
3356 | 2012-05-20 04:00 | 27.656 | 0.96078 | 176 | 13.894
3357 | 2012-05-20 05:00 | 28.733 | 0.96059 | 177 | 13.718
3358 | 2012-05-20 06:00 | 29.53 | 0.96083 | 181 | 11.857
3359 | 2012-05-20 07:00 | 29.94 | 0.96065 | 181 | 12.624
3360 | 2012-05-20 08:00 | 29.693 | 0.95973 | 170 | 14.911
3361 | 2012-05-20 09:00 | 30.523 | 0.95995 | 173 | 13.767
3362 | 2012-05-20 10:00 | 30.79 | 0.95998 | 180 | 14.134
3363 | 2012-05-20 11:00 | 29.784 | 0.95971 | 180 | 13.995
3364 | 2012-05-20 12:00 | 28.308 | 0.95907 | 167 | 12.878
3365 | 2012-05-20 13:00 | 26.398 | 0.95951 | 169 | 13.055
3366 | 2012-05-20 14:00 | 25.435 | 0.96047 | 176 | 13.239
3367 | 2012-05-20 15:00 | 24.819 | 0.96091 | 185 | 13.2
3368 | 2012-05-20 16:00 | 21.852 | 0.96175 | 277 | 13.662
3369 | 2012-05-20 17:00 | 20.204 | 0.962 | 330 | 8.19
3370 | 2012-05-20 18:00 | 19.548 | 0.96153 | 127 | 2.171
3371 | 2012-05-20 19:00 | 19.399 | 0.96179 | 159 | 4.605
3372 | 2012-05-20 20:00 | 19.554 | 0.9624 | 240 | 3.174
3373 | 2012-05-20 21:00 | 18.456 | 0.96218 | 222 | 3.338
3374 | 2012-05-20 22:00 | 17.247 | 0.96249 | 207 | 4.86
3375 | 2012-05-20 23:00 | 17.387 | 0.96265 | 226 | 6.373
3376 | 2012-05-21 | 19.265 | 0.9632 | 245 | 6.034
3377 | 2012-05-21 01:00 | 20.065 | 0.96371 | 253 | 6.077
3378 | 2012-05-21 02:00 | 18.911 | 0.96448 | 269 | 7.646
3379 | 2012-05-21 03:00 | 17.81 | 0.96523 | 289 | 8.414
3380 | 2012-05-21 04:00 | 16.86 | 0.96638 | 303 | 6.807
3381 | 2012-05-21 05:00 | 16.752 | 0.96714 | 303 | 8.401
3382 | 2012-05-21 06:00 | 17.364 | 0.96787 | 306 | 8.398
3383 | 2012-05-21 07:00 | 17.355 | 0.96835 | 314 | 8.972
3384 | 2012-05-21 08:00 | 18.112 | 0.96868 | 317 | 9.435
3385 | 2012-05-21 09:00 | 18.331 | 0.96916 | 330 | 9.671
3386 | 2012-05-21 10:00 | 17.997 | 0.96914 | 336 | 10.181
3387 | 2012-05-21 11:00 | 17.9 | 0.96936 | 348 | 10.238
3388 | 2012-05-21 12:00 | 16.909 | 0.96962 | 357 | 10.272
3389 | 2012-05-21 13:00 | 14.284 | 0.97029 | 3 | 8.954
3390 | 2012-05-21 14:00 | 11.859 | 0.97048 | 11 | 9.035
3391 | 2012-05-21 15:00 | 11.277 | 0.97095 | 29 | 8.289
3392 | 2012-05-21 16:00 | 10.581 | 0.97115 | 30 | 7.49
3393 | 2012-05-21 17:00 | 10.016 | 0.97164 | 20 | 7.266
3394 | 2012-05-21 18:00 | 9.071 | 0.9721 | 21 | 6.225
3395 | 2012-05-21 19:00 | 8.253 | 0.9726 | 19 | 4.888
3396 | 2012-05-21 20:00 | 7.794 | 0.97284 | 0 | 4.287
3397 | 2012-05-21 21:00 | 6.983 | 0.97297 | 333 | 4.517
3398 | 2012-05-21 22:00 | 6.231 | 0.97329 | 333 | 4.49
3399 | 2012-05-21 23:00 | 7.019 | 0.97346 | 329 | 5.01
3400 | 2012-05-22 | 10.039 | 0.97382 | 333 | 4.811
3401 | 2012-05-22 01:00 | 13.524 | 0.97396 | 335 | 4.091
3402 | 2012-05-22 02:00 | 16.369 | 0.97389 | 352 | 3.785
3403 | 2012-05-22 03:00 | 18.003 | 0.97379 | 14 | 4.279
3404 | 2012-05-22 04:00 | 19.152 | 0.97364 | 24 | 4.926
3405 | 2012-05-22 05:00 | 20.139 | 0.97328 | 24 | 5.272
3406 | 2012-05-22 06:00 | 20.947 | 0.9727 | 25 | 4.922
3407 | 2012-05-22 07:00 | 21.656 | 0.97211 | 31 | 4.285
3408 | 2012-05-22 08:00 | 22.184 | 0.97159 | 33 | 3.662
3409 | 2012-05-22 09:00 | 22.586 | 0.97115 | 33 | 2.942
3410 | 2012-05-22 10:00 | 22.786 | 0.97047 | 38 | 2.641
3411 | 2012-05-22 11:00 | 22.716 | 0.96987 | 47 | 2.65
3412 | 2012-05-22 12:00 | 21.703 | 0.9695 | 74 | 2.801
3413 | 2012-05-22 13:00 | 18.369 | 0.9692 | 96 | 3.608
3414 | 2012-05-22 14:00 | 16.881 | 0.96898 | 107 | 4.721
3415 | 2012-05-22 15:00 | 15.759 | 0.96881 | 117 | 6.98
3416 | 2012-05-22 16:00 | 14.319 | 0.96865 | 129 | 7.48
3417 | 2012-05-22 17:00 | 13.299 | 0.96857 | 140 | 8.094
3418 | 2012-05-22 18:00 | 12.324 | 0.96851 | 145 | 7.887
3419 | 2012-05-22 19:00 | 11.525 | 0.96836 | 152 | 8.115
3420 | 2012-05-22 20:00 | 10.593 | 0.96824 | 160 | 8.602
3421 | 2012-05-22 21:00 | 9.851 | 0.96818 | 173 | 8.48
3422 | 2012-05-22 22:00 | 9.18 | 0.96788 | 175 | 8.271
3423 | 2012-05-22 23:00 | 10.279 | 0.96756 | 176 | 8.52
3424 | 2012-05-23 | 13.89 | 0.96762 | 177 | 7.681
3425 | 2012-05-23 01:00 | 16.655 | 0.96725 | 181 | 5.703
3426 | 2012-05-23 02:00 | 19.36 | 0.96659 | 182 | 5.512
3427 | 2012-05-23 03:00 | 21.595 | 0.96604 | 181 | 6.666
3428 | 2012-05-23 04:00 | 22.997 | 0.9654 | 178 | 7.959
3429 | 2012-05-23 05:00 | 24.013 | 0.96445 | 177 | 8.067
3430 | 2012-05-23 06:00 | 24.989 | 0.96352 | 177 | 8.529
3431 | 2012-05-23 07:00 | 25.716 | 0.96266 | 177 | 9.149
3432 | 2012-05-23 08:00 | 26.222 | 0.96186 | 176 | 9.638
3433 | 2012-05-23 09:00 | 26.473 | 0.9611 | 177 | 9.882
3434 | 2012-05-23 10:00 | 26.296 | 0.96043 | 174 | 10.464
3435 | 2012-05-23 11:00 | 25.731 | 0.95981 | 174 | 10.943
3436 | 2012-05-23 12:00 | 24.37 | 0.95928 | 172 | 11.021
3437 | 2012-05-23 13:00 | 21.783 | 0.95886 | 167 | 11.574
3438 | 2012-05-23 14:00 | 20.584 | 0.95852 | 168 | 13.036
3439 | 2012-05-23 15:00 | 19.556 | 0.95835 | 171 | 13.282
3440 | 2012-05-23 16:00 | 18.696 | 0.95805 | 172 | 13.378
3441 | 2012-05-23 17:00 | 17.838 | 0.95777 | 172 | 13.37
3442 | 2012-05-23 18:00 | 16.956 | 0.95744 | 172 | 13.148
3443 | 2012-05-23 19:00 | 16.157 | 0.95734 | 170 | 13.004
3444 | 2012-05-23 20:00 | 15.69 | 0.95695 | 167 | 13.021
3445 | 2012-05-23 21:00 | 15.085 | 0.95675 | 166 | 12.97
3446 | 2012-05-23 22:00 | 14.717 | 0.95659 | 166 | 13.237
3447 | 2012-05-23 23:00 | 15.073 | 0.95645 | 164 | 13.702
3448 | 2012-05-24 | 17.234 | 0.95631 | 166 | 12.602
3449 | 2012-05-24 01:00 | 18.964 | 0.95653 | 169 | 10.255
3450 | 2012-05-24 02:00 | 20.983 | 0.95573 | 159 | 10.86
3451 | 2012-05-24 03:00 | 23.409 | 0.95502 | 157 | 12.067
3452 | 2012-05-24 04:00 | 25.5 | 0.95447 | 161 | 13.025
3453 | 2012-05-24 05:00 | 27.041 | 0.95373 | 163 | 14.076
3454 | 2012-05-24 06:00 | 28.208 | 0.95287 | 163 | 15.122
3455 | 2012-05-24 07:00 | 29.1 | 0.95205 | 165 | 15.893
3456 | 2012-05-24 08:00 | 29.654 | 0.95128 | 163 | 16.708
3457 | 2012-05-24 09:00 | 29.85 | 0.9509 | 164 | 16.88
3458 | 2012-05-24 10:00 | 29.593 | 0.95051 | 166 | 16.978
3459 | 2012-05-24 11:00 | 28.838 | 0.95011 | 166 | 17.252
3460 | 2012-05-24 12:00 | 27.554 | 0.9496 | 163 | 16.084
3461 | 2012-05-24 13:00 | 25.538 | 0.94969 | 160 | 14.853
3462 | 2012-05-24 14:00 | 24.371 | 0.95031 | 161 | 13.983
3463 | 2012-05-24 15:00 | 23.706 | 0.95033 | 162 | 14.488
3464 | 2012-05-24 16:00 | 23.324 | 0.94955 | 165 | 15.974
3465 | 2012-05-24 17:00 | 22.796 | 0.9492 | 171 | 16.454
3466 | 2012-05-24 18:00 | 22.214 | 0.94895 | 175 | 16.328
3467 | 2012-05-24 19:00 | 21.651 | 0.94902 | 174 | 15.379
3468 | 2012-05-24 20:00 | 20.996 | 0.94903 | 172 | 14.684
3469 | 2012-05-24 21:00 | 20.415 | 0.94883 | 167 | 13.544
3470 | 2012-05-24 22:00 | 19.88 | 0.94889 | 165 | 12.632
3471 | 2012-05-24 23:00 | 20.075 | 0.949 | 167 | 12.163
3472 | 2012-05-25 | 21.262 | 0.94896 | 179 | 11.508
3473 | 2012-05-25 01:00 | 22.994 | 0.94837 | 177 | 11.631
3474 | 2012-05-25 02:00 | 24.654 | 0.94778 | 178 | 13.006
3475 | 2012-05-25 03:00 | 25.376 | 0.94754 | 179 | 13.191
3476 | 2012-05-25 04:00 | 26.424 | 0.94732 | 181 | 14.052
3477 | 2012-05-25 05:00 | 26.528 | 0.94752 | 183 | 13.677
3478 | 2012-05-25 06:00 | 26.536 | 0.9474 | 191 | 13.165
3479 | 2012-05-25 07:00 | 28.12 | 0.94711 | 199 | 13.745
3480 | 2012-05-25 08:00 | 23.653 | 0.94789 | 251 | 11.189
3481 | 2012-05-25 09:00 | 21.602 | 0.94866 | 305 | 8.18
3482 | 2012-05-25 10:00 | 22.2 | 0.94979 | 295 | 9.199
3483 | 2012-05-25 11:00 | 20.882 | 0.95078 | 308 | 8.65
3484 | 2012-05-25 12:00 | 20.971 | 0.95182 | 310 | 7.27
3485 | 2012-05-25 13:00 | 18.895 | 0.95307 | 316 | 5.785
3486 | 2012-05-25 14:00 | 18.352 | 0.95433 | 296 | 8.865
3487 | 2012-05-25 15:00 | 17.648 | 0.95552 | 312 | 9.061
3488 | 2012-05-25 16:00 | 15.616 | 0.95629 | 322 | 7.344
3489 | 2012-05-25 17:00 | 14.641 | 0.9573 | 320 | 6.396
3490 | 2012-05-25 18:00 | 13.999 | 0.95849 | 315 | 4.025
3491 | 2012-05-25 19:00 | 13.174 | 0.95946 | 296 | 2.805
3492 | 2012-05-25 20:00 | 12.309 | 0.9604 | 310 | 2.383
3493 | 2012-05-25 21:00 | 11.526 | 0.96143 | 330 | 1.442
3494 | 2012-05-25 22:00 | 10.923 | 0.9622 | 334 | 0.522
3495 | 2012-05-25 23:00 | 11.314 | 0.96321 | 355 | 1.176
3496 | 2012-05-26 | 13.69 | 0.96397 | 15 | 2.444
3497 | 2012-05-26 01:00 | 16.027 | 0.96452 | 44 | 1.668
3498 | 2012-05-26 02:00 | 17.506 | 0.96503 | 131 | 1.908
3499 | 2012-05-26 03:00 | 19.176 | 0.96512 | 108 | 3.172
3500 | 2012-05-26 04:00 | 20.98 | 0.96552 | 102 | 3.028
3501 | 2012-05-26 05:00 | 21.807 | 0.96598 | 102 | 2.017
3502 | 2012-05-26 06:00 | 22.796 | 0.96595 | 66 | 2.092
3503 | 2012-05-26 07:00 | 24.02 | 0.96551 | 84 | 3.056
3504 | 2012-05-26 08:00 | 24.671 | 0.96539 | 108 | 3.473
3505 | 2012-05-26 09:00 | 24.84 | 0.96524 | 102 | 4.286
3506 | 2012-05-26 10:00 | 25.081 | 0.9648 | 77 | 4.718
3507 | 2012-05-26 11:00 | 23.687 | 0.96493 | 41 | 7.164
3508 | 2012-05-26 12:00 | 22.036 | 0.96527 | 50 | 6.588
3509 | 2012-05-26 13:00 | 21.338 | 0.96553 | 59 | 6.988
3510 | 2012-05-26 14:00 | 20.871 | 0.96555 | 68 | 8.972
3511 | 2012-05-26 15:00 | 20.037 | 0.96555 | 73 | 9.556
3512 | 2012-05-26 16:00 | 19.64 | 0.96534 | 75 | 10.44
3513 | 2012-05-26 17:00 | 19.573 | 0.96477 | 81 | 12.196
3514 | 2012-05-26 18:00 | 19.349 | 0.96526 | 66 | 10.14
3515 | 2012-05-26 19:00 | 17.008 | 0.96792 | 32 | 8.752
3516 | 2012-05-26 20:00 | 15.98 | 0.96633 | 108 | 10.78
3517 | 2012-05-26 21:00 | 16.911 | 0.96406 | 112 | 13.642
3518 | 2012-05-26 22:00 | 17.252 | 0.96438 | 121 | 10.554
3519 | 2012-05-26 23:00 | 17.668 | 0.9657 | 108 | 8.753
3520 | 2012-05-27 | 17.536 | 0.9661 | 95 | 8.612
3521 | 2012-05-27 01:00 | 18.089 | 0.96674 | 128 | 8.691
3522 | 2012-05-27 02:00 | 18.513 | 0.96531 | 145 | 14.964
3523 | 2012-05-27 03:00 | 19.747 | 0.96256 | 133 | 12.442
3524 | 2012-05-27 04:00 | 21.783 | 0.96483 | 64 | 2.607
3525 | 2012-05-27 05:00 | 22.278 | 0.96485 | 105 | 5.981
3526 | 2012-05-27 06:00 | 25.355 | 0.96326 | 121 | 10.118
3527 | 2012-05-27 07:00 | 27.589 | 0.96398 | 162 | 10.946
3528 | 2012-05-27 08:00 | 28.651 | 0.96346 | 150 | 11.481
3529 | 2012-05-27 09:00 | 28.696 | 0.96296 | 146 | 12.635
3530 | 2012-05-27 10:00 | 29.427 | 0.96305 | 162 | 13.069
3531 | 2012-05-27 11:00 | 27.294 | 0.96166 | 141 | 12.945
3532 | 2012-05-27 12:00 | 26.929 | 0.96154 | 139 | 11.756
3533 | 2012-05-27 13:00 | 25.597 | 0.96135 | 134 | 11.388
3534 | 2012-05-27 14:00 | 25.012 | 0.96101 | 130 | 11.921
3535 | 2012-05-27 15:00 | 24.224 | 0.96104 | 132 | 12.126
3536 | 2012-05-27 16:00 | 23.318 | 0.9608 | 136 | 11.111
3537 | 2012-05-27 17:00 | 22.905 | 0.96051 | 144 | 12.154
3538 | 2012-05-27 18:00 | 22.539 | 0.96047 | 152 | 11.982
3539 | 2012-05-27 19:00 | 22.459 | 0.96029 | 164 | 12.42
3540 | 2012-05-27 20:00 | 22.792 | 0.96033 | 169 | 12.296
3541 | 2012-05-27 21:00 | 22.45 | 0.96046 | 181 | 12.165
3542 | 2012-05-27 22:00 | 21.739 | 0.96042 | 185 | 12.14
3543 | 2012-05-27 23:00 | 21.721 | 0.96024 | 183 | 11.747
3544 | 2012-05-28 | 23.4 | 0.96057 | 191 | 10.143
3545 | 2012-05-28 01:00 | 24.814 | 0.96031 | 198 | 9.771
3546 | 2012-05-28 02:00 | 26.393 | 0.95985 | 198 | 9.775
3547 | 2012-05-28 03:00 | 27.969 | 0.95951 | 198 | 10.672
3548 | 2012-05-28 04:00 | 29.503 | 0.95924 | 197 | 11.018
3549 | 2012-05-28 05:00 | 30.636 | 0.95875 | 197 | 11.566
3550 | 2012-05-28 06:00 | 31.636 | 0.95832 | 190 | 11.839
3551 | 2012-05-28 07:00 | 32.248 | 0.95793 | 187 | 12.135
3552 | 2012-05-28 08:00 | 32.548 | 0.95719 | 188 | 12.89
3553 | 2012-05-28 09:00 | 32.622 | 0.957 | 187 | 13.382
3554 | 2012-05-28 10:00 | 32.307 | 0.95676 | 189 | 14.169
3555 | 2012-05-28 11:00 | 31.567 | 0.95621 | 187 | 13.004
3556 | 2012-05-28 12:00 | 30.344 | 0.9558 | 183 | 12.056
3557 | 2012-05-28 13:00 | 28.163 | 0.95551 | 176 | 13.159
3558 | 2012-05-28 14:00 | 26.787 | 0.95528 | 178 | 14.149
3559 | 2012-05-28 15:00 | 25.701 | 0.95602 | 193 | 14.671
3560 | 2012-05-28 16:00 | 25.806 | 0.9561 | 201 | 14.494
3561 | 2012-05-28 17:00 | 25.258 | 0.95652 | 208 | 8.582
3562 | 2012-05-28 18:00 | 22.429 | 0.95579 | 185 | 5.793
3563 | 2012-05-28 19:00 | 21.643 | 0.95586 | 205 | 8.109
3564 | 2012-05-28 20:00 | 21.353 | 0.956 | 194 | 7.498
3565 | 2012-05-28 21:00 | 21.506 | 0.95593 | 194 | 9.007
3566 | 2012-05-28 22:00 | 21.774 | 0.95578 | 189 | 9.825
3567 | 2012-05-28 23:00 | 21.215 | 0.95534 | 188 | 9.39
3568 | 2012-05-29 | 22.803 | 0.95526 | 193 | 8.707
3569 | 2012-05-29 01:00 | 24.124 | 0.95549 | 214 | 7.12
3570 | 2012-05-29 02:00 | 25.179 | 0.9556 | 236 | 6.804
3571 | 2012-05-29 03:00 | 25.971 | 0.95552 | 249 | 7.201
3572 | 2012-05-29 04:00 | 26.736 | 0.95577 | 253 | 7.696
3573 | 2012-05-29 05:00 | 27.507 | 0.95584 | 259 | 7.773
3574 | 2012-05-29 06:00 | 28.585 | 0.95589 | 259 | 7.941
3575 | 2012-05-29 07:00 | 29.497 | 0.95586 | 258 | 8.181
3576 | 2012-05-29 08:00 | 30.029 | 0.95597 | 261 | 8.935
3577 | 2012-05-29 09:00 | 29.924 | 0.95619 | 264 | 10.448
3578 | 2012-05-29 10:00 | 29.644 | 0.95637 | 266 | 11.443
3579 | 2012-05-29 11:00 | 28.724 | 0.95687 | 275 | 11.84
3580 | 2012-05-29 12:00 | 26.755 | 0.95746 | 280 | 11.276
3581 | 2012-05-29 13:00 | 23.096 | 0.95813 | 292 | 10.205
3582 | 2012-05-29 14:00 | 20.363 | 0.95885 | 297 | 8.956
3583 | 2012-05-29 15:00 | 19.23 | 0.95907 | 303 | 10.529
3584 | 2012-05-29 16:00 | 17.337 | 0.95939 | 307 | 9.605
3585 | 2012-05-29 17:00 | 16.141 | 0.95966 | 308 | 7.186
3586 | 2012-05-29 18:00 | 15.708 | 0.95982 | 299 | 3.403
3587 | 2012-05-29 19:00 | 14.934 | 0.96003 | 266 | 3.321
3588 | 2012-05-29 20:00 | 14.172 | 0.96033 | 258 | 4.689
3589 | 2012-05-29 21:00 | 13.672 | 0.96068 | 257 | 6.982
3590 | 2012-05-29 22:00 | 12.764 | 0.96133 | 274 | 9.486
3591 | 2012-05-29 23:00 | 14.249 | 0.96207 | 300 | 9.718
3592 | 2012-05-30 | 17.375 | 0.9625 | 292 | 9.301
3593 | 2012-05-30 01:00 | 18.638 | 0.96289 | 293 | 9.643
3594 | 2012-05-30 02:00 | 19.135 | 0.96293 | 293 | 10.896
3595 | 2012-05-30 03:00 | 19.868 | 0.96294 | 290 | 10.749
3596 | 2012-05-30 04:00 | 20.832 | 0.9631 | 287 | 10.218
3597 | 2012-05-30 05:00 | 21.654 | 0.96325 | 282 | 10.02
3598 | 2012-05-30 06:00 | 22.359 | 0.96269 | 283 | 11.552
3599 | 2012-05-30 07:00 | 22.815 | 0.96243 | 285 | 11.903
3600 | 2012-05-30 08:00 | 22.839 | 0.96237 | 288 | 11.598
3601 | 2012-05-30 09:00 | 22.791 | 0.96227 | 291 | 11.431
3602 | 2012-05-30 10:00 | 22.295 | 0.96225 | 298 | 11.669
3603 | 2012-05-30 11:00 | 21.618 | 0.96252 | 301 | 11.023
3604 | 2012-05-30 12:00 | 20.584 | 0.96255 | 295 | 9.934
3605 | 2012-05-30 13:00 | 18.032 | 0.96269 | 309 | 8.837
3606 | 2012-05-30 14:00 | 15.523 | 0.96314 | 321 | 8.922
3607 | 2012-05-30 15:00 | 14.07 | 0.96356 | 331 | 8.234
3608 | 2012-05-30 16:00 | 13.003 | 0.96381 | 349 | 8.073
3609 | 2012-05-30 17:00 | 11.955 | 0.96406 | 355 | 8.134
3610 | 2012-05-30 18:00 | 11.09 | 0.96435 | 355 | 7.879
3611 | 2012-05-30 19:00 | 10.26 | 0.96473 | 354 | 8.207
3612 | 2012-05-30 20:00 | 9.353 | 0.96493 | 358 | 7.571
3613 | 2012-05-30 21:00 | 8.574 | 0.96532 | 350 | 6.584
3614 | 2012-05-30 22:00 | 7.819 | 0.96555 | 351 | 7.996
3615 | 2012-05-30 23:00 | 8.466 | 0.96585 | 349 | 6.869
3616 | 2012-05-31 | 10.976 | 0.96622 | 349 | 5.562
3617 | 2012-05-31 01:00 | 12.443 | 0.96652 | 349 | 5.784
3618 | 2012-05-31 02:00 | 13.386 | 0.96639 | 349 | 5.826
3619 | 2012-05-31 03:00 | 14.367 | 0.96615 | 347 | 5.941
3620 | 2012-05-31 04:00 | 15.285 | 0.96595 | 351 | 5.013
3621 | 2012-05-31 05:00 | 16.221 | 0.96571 | 347 | 4.066
3622 | 2012-05-31 06:00 | 17.216 | 0.96499 | 356 | 3.694
3623 | 2012-05-31 07:00 | 18.152 | 0.9644 | 357 | 3.325
3624 | 2012-05-31 08:00 | 18.91 | 0.96391 | 6 | 2.722
3625 | 2012-05-31 09:00 | 19.558 | 0.96364 | 356 | 2.405
3626 | 2012-05-31 10:00 | 19.854 | 0.96361 | 347 | 2.566
3627 | 2012-05-31 11:00 | 19.544 | 0.96327 | 19 | 3.277
3628 | 2012-05-31 12:00 | 17.681 | 0.9636 | 9 | 3.005
3629 | 2012-05-31 13:00 | 15.831 | 0.96353 | 181 | 2.958
3630 | 2012-05-31 14:00 | 14.671 | 0.96308 | 159 | 2.747
3631 | 2012-05-31 15:00 | 14.708 | 0.96303 | 350 | 1.958
3632 | 2012-05-31 16:00 | 14.465 | 0.96322 | 341 | 1.965
3633 | 2012-05-31 17:00 | 13.741 | 0.96257 | 55 | 4.142
3634 | 2012-05-31 18:00 | 12.629 | 0.96282 | 45 | 5.516
3635 | 2012-05-31 19:00 | 12.318 | 0.96308 | 30 | 5.71
3636 | 2012-05-31 20:00 | 12.293 | 0.96348 | 33 | 5.512
3637 | 2012-05-31 21:00 | 12.036 | 0.96314 | 61 | 7.257
3638 | 2012-05-31 22:00 | 11.511 | 0.96289 | 76 | 9.316
3639 | 2012-05-31 23:00 | 11.889 | 0.96315 | 71 | 7.884
3640 | 2012-06-01 | 11.769 | 0.9634 | 63 | 8.435
3641 | 2012-06-01 01:00 | 11.717 | 0.96378 | 64 | 9.748
3642 | 2012-06-01 02:00 | 11.365 | 0.96407 | 68 | 10.308
3643 | 2012-06-01 03:00 | 11.014 | 0.96454 | 81 | 9.338
3644 | 2012-06-01 04:00 | 11.011 | 0.96487 | 75 | 8.346
3645 | 2012-06-01 05:00 | 11.238 | 0.96515 | 70 | 6.521
3646 | 2012-06-01 06:00 | 11.708 | 0.96515 | 60 | 5.862
3647 | 2012-06-01 07:00 | 11.839 | 0.96502 | 63 | 2.877
3648 | 2012-06-01 08:00 | 13.566 | 0.96464 | 320 | 0.963
3649 | 2012-06-01 09:00 | 13.983 | 0.96456 | 322 | 3.485
3650 | 2012-06-01 10:00 | 12.673 | 0.96458 | 49 | 3.561
3651 | 2012-06-01 11:00 | 13.201 | 0.96459 | 354 | 3.36
3652 | 2012-06-01 12:00 | 13.042 | 0.96469 | 18 | 6.08
3653 | 2012-06-01 13:00 | 11.33 | 0.96467 | 21 | 4.463
3654 | 2012-06-01 14:00 | 9.875 | 0.96458 | 350 | 3.811
3655 | 2012-06-01 15:00 | 8.965 | 0.96466 | 0 | 4.01
3656 | 2012-06-01 16:00 | 8.14 | 0.96443 | 4 | 5.079
3657 | 2012-06-01 17:00 | 7.72 | 0.9645 | 21 | 4.58
3658 | 2012-06-01 18:00 | 7.482 | 0.96446 | 8 | 3.426
3659 | 2012-06-01 19:00 | 6.916 | 0.96441 | 339 | 3.655
3660 | 2012-06-01 20:00 | 6.149 | 0.96438 | 323 | 4.322
3661 | 2012-06-01 21:00 | 5.858 | 0.96436 | 320 | 5.382
3662 | 2012-06-01 22:00 | 5.565 | 0.96444 | 319 | 6.156
3663 | 2012-06-01 23:00 | 6.131 | 0.96457 | 312 | 6.333
3664 | 2012-06-02 | 8.318 | 0.96463 | 306 | 6.374
3665 | 2012-06-02 01:00 | 11.602 | 0.96462 | 306 | 4.897
3666 | 2012-06-02 02:00 | 14.224 | 0.96452 | 311 | 4.292
3667 | 2012-06-02 03:00 | 15.776 | 0.96417 | 323 | 4.152
3668 | 2012-06-02 04:00 | 16.566 | 0.96386 | 320 | 4.068
3669 | 2012-06-02 05:00 | 17.262 | 0.96359 | 305 | 4.009
3670 | 2012-06-02 06:00 | 18.088 | 0.96276 | 314 | 4.216
3671 | 2012-06-02 07:00 | 18.846 | 0.962 | 314 | 3.725
3672 | 2012-06-02 08:00 | 19.492 | 0.9615 | 305 | 2.764
3673 | 2012-06-02 09:00 | 20.284 | 0.96096 | 294 | 3.765
3674 | 2012-06-02 10:00 | 20.668 | 0.96052 | 290 | 4.463
3675 | 2012-06-02 11:00 | 20.631 | 0.96012 | 274 | 3.854
3676 | 2012-06-02 12:00 | 20.053 | 0.95986 | 280 | 4.143
3677 | 2012-06-02 13:00 | 16.811 | 0.95967 | 264 | 3.14
3678 | 2012-06-02 14:00 | 14.816 | 0.95955 | 247 | 6.117
3679 | 2012-06-02 15:00 | 13.976 | 0.95941 | 255 | 6.733
3680 | 2012-06-02 16:00 | 13.342 | 0.95921 | 265 | 6.853
3681 | 2012-06-02 17:00 | 13.325 | 0.95905 | 260 | 5.931
3682 | 2012-06-02 18:00 | 14.967 | 0.95905 | 248 | 6.323
3683 | 2012-06-02 19:00 | 15.515 | 0.95923 | 242 | 6.365
3684 | 2012-06-02 20:00 | 14.665 | 0.95903 | 256 | 5.858
3685 | 2012-06-02 21:00 | 13.699 | 0.95895 | 277 | 5.366
3686 | 2012-06-02 22:00 | 12.37 | 0.95902 | 253 | 5.968
3687 | 2012-06-02 23:00 | 12.141 | 0.95913 | 250 | 5.528
3688 | 2012-06-03 | 13.734 | 0.95936 | 249 | 4.259
3689 | 2012-06-03 01:00 | 15.184 | 0.95946 | 271 | 3.747
3690 | 2012-06-03 02:00 | 16.87 | 0.95935 | 286 | 3.553
3691 | 2012-06-03 03:00 | 18.419 | 0.95937 | 290 | 3.652
3692 | 2012-06-03 04:00 | 19.496 | 0.95935 | 292 | 4.424
3693 | 2012-06-03 05:00 | 20.708 | 0.95905 | 306 | 5.868
3694 | 2012-06-03 06:00 | 21.829 | 0.95888 | 310 | 6.341
3695 | 2012-06-03 07:00 | 22.824 | 0.95871 | 312 | 6.516
3696 | 2012-06-03 08:00 | 22.973 | 0.9588 | 311 | 7.584
3697 | 2012-06-03 09:00 | 23.543 | 0.95888 | 321 | 7.297
3698 | 2012-06-03 10:00 | 23.723 | 0.95874 | 322 | 7.601
3699 | 2012-06-03 11:00 | 23.669 | 0.95894 | 324 | 7.206
3700 | 2012-06-03 12:00 | 22.917 | 0.95883 | 323 | 6.261
3701 | 2012-06-03 13:00 | 19.423 | 0.95901 | 332 | 5.61
3702 | 2012-06-03 14:00 | 17.8 | 0.95914 | 334 | 4.028
3703 | 2012-06-03 15:00 | 16.881 | 0.9593 | 337 | 4.506
3704 | 2012-06-03 16:00 | 15.902 | 0.95931 | 350 | 3.724
3705 | 2012-06-03 17:00 | 14.917 | 0.9596 | 338 | 2.6
3706 | 2012-06-03 18:00 | 13.787 | 0.95996 | 317 | 1.708
3707 | 2012-06-03 19:00 | 12.86 | 0.96016 | 258 | 1.702
3708 | 2012-06-03 20:00 | 11.933 | 0.96043 | 235 | 2.686
3709 | 2012-06-03 21:00 | 11.587 | 0.96048 | 222 | 2.297
3710 | 2012-06-03 22:00 | 11.18 | 0.9605 | 212 | 2.753
3711 | 2012-06-03 23:00 | 12.373 | 0.9608 | 205 | 3.56
3712 | 2012-06-04 | 15.806 | 0.96091 | 193 | 3.69
3713 | 2012-06-04 01:00 | 19.314 | 0.96123 | 188 | 3.168
3714 | 2012-06-04 02:00 | 22.055 | 0.96105 | 181 | 3.761
3715 | 2012-06-04 03:00 | 23.979 | 0.9608 | 183 | 4.184
3716 | 2012-06-04 04:00 | 25.183 | 0.96065 | 191 | 3.427
3717 | 2012-06-04 05:00 | 26.282 | 0.96028 | 196 | 3.327
3718 | 2012-06-04 06:00 | 27.487 | 0.95962 | 191 | 4.53
3719 | 2012-06-04 07:00 | 28.247 | 0.95917 | 192 | 4.939
3720 | 2012-06-04 08:00 | 29.131 | 0.95857 | 187 | 5.118
3721 | 2012-06-04 09:00 | 30.13 | 0.95811 | 201 | 4.888
3722 | 2012-06-04 10:00 | 30.353 | 0.95773 | 188 | 4.659
3723 | 2012-06-04 11:00 | 27.537 | 0.95785 | 202 | 5.181
3724 | 2012-06-04 12:00 | 22.208 | 0.95834 | 98 | 7.22
3725 | 2012-06-04 13:00 | 21.803 | 0.95765 | 109 | 10.268
3726 | 2012-06-04 14:00 | 21.15 | 0.95754 | 115 | 9.997
3727 | 2012-06-04 15:00 | 20.112 | 0.95857 | 94 | 7.971
3728 | 2012-06-04 16:00 | 19.59 | 0.95788 | 119 | 8.914
3729 | 2012-06-04 17:00 | 18.003 | 0.95841 | 106 | 9.664
3730 | 2012-06-04 18:00 | 17.239 | 0.95817 | 111 | 10.936
3731 | 2012-06-04 19:00 | 17.135 | 0.95866 | 102 | 9.673
3732 | 2012-06-04 20:00 | 17.311 | 0.95885 | 116 | 9.883
3733 | 2012-06-04 21:00 | 17.415 | 0.95895 | 131 | 9.308
3734 | 2012-06-04 22:00 | 16.668 | 0.95906 | 132 | 7.506
3735 | 2012-06-04 23:00 | 17.042 | 0.95961 | 120 | 4.942
3736 | 2012-06-05 | 18.492 | 0.96025 | 79 | 3.336
3737 | 2012-06-05 01:00 | 19.809 | 0.96076 | 59 | 3.97
3738 | 2012-06-05 02:00 | 20.969 | 0.96121 | 52 | 3.796
3739 | 2012-06-05 03:00 | 23.185 | 0.96137 | 55 | 3.725
3740 | 2012-06-05 04:00 | 24.644 | 0.96172 | 47 | 4.206
3741 | 2012-06-05 05:00 | 25.827 | 0.96181 | 36 | 4.323
3742 | 2012-06-05 06:00 | 26.34 | 0.96188 | 38 | 5.587
3743 | 2012-06-05 07:00 | 27.025 | 0.9618 | 41 | 5.099
3744 | 2012-06-05 08:00 | 27.917 | 0.96182 | 31 | 5.206
3745 | 2012-06-05 09:00 | 28.419 | 0.96174 | 31 | 5.149
3746 | 2012-06-05 10:00 | 28.446 | 0.96138 | 48 | 5.607
3747 | 2012-06-05 11:00 | 28.241 | 0.9613 | 49 | 4.984
3748 | 2012-06-05 12:00 | 27.523 | 0.96147 | 50 | 5.312
3749 | 2012-06-05 13:00 | 24.472 | 0.96172 | 65 | 4.871
3750 | 2012-06-05 14:00 | 22.724 | 0.96188 | 90 | 6.469
3751 | 2012-06-05 15:00 | 21.451 | 0.96198 | 104 | 6.641
3752 | 2012-06-05 16:00 | 20.493 | 0.96212 | 122 | 6.518
3753 | 2012-06-05 17:00 | 19.288 | 0.96233 | 141 | 5.717
3754 | 2012-06-05 18:00 | 18.525 | 0.96259 | 172 | 4.487
3755 | 2012-06-05 19:00 | 18.867 | 0.96266 | 186 | 4.111
3756 | 2012-06-05 20:00 | 18.739 | 0.9632 | 187 | 3.421
3757 | 2012-06-05 21:00 | 17.535 | 0.96335 | 213 | 2.869
3758 | 2012-06-05 22:00 | 17.708 | 0.96398 | 54 | 3.187
3759 | 2012-06-05 23:00 | 17.83 | 0.96427 | 78 | 2.845
3760 | 2012-06-06 | 20.072 | 0.96439 | 118 | 2.31
3761 | 2012-06-06 01:00 | 21.714 | 0.96458 | 158 | 2.215
3762 | 2012-06-06 02:00 | 23.717 | 0.96446 | 194 | 2.173
3763 | 2012-06-06 03:00 | 25.283 | 0.96427 | 226 | 3.006
3764 | 2012-06-06 04:00 | 26.258 | 0.96396 | 249 | 2.624
3765 | 2012-06-06 05:00 | 26.326 | 0.96372 | 83 | 4.724
3766 | 2012-06-06 06:00 | 26.273 | 0.96339 | 106 | 6.82
3767 | 2012-06-06 07:00 | 24.834 | 0.96356 | 118 | 5.766
3768 | 2012-06-06 08:00 | 25.001 | 0.9635 | 137 | 8.202
3769 | 2012-06-06 09:00 | 25.731 | 0.96337 | 120 | 7.065
3770 | 2012-06-06 10:00 | 25.983 | 0.96305 | 123 | 6.548
3771 | 2012-06-06 11:00 | 25.859 | 0.96288 | 128 | 6.674
3772 | 2012-06-06 12:00 | 24.906 | 0.96295 | 140 | 7.027
3773 | 2012-06-06 13:00 | 22.391 | 0.96305 | 140 | 8.002
3774 | 2012-06-06 14:00 | 20.656 | 0.96334 | 146 | 8.634
3775 | 2012-06-06 15:00 | 19.64 | 0.96353 | 143 | 9.165
3776 | 2012-06-06 16:00 | 19.148 | 0.96387 | 130 | 8.973
3777 | 2012-06-06 17:00 | 18.743 | 0.96433 | 124 | 11.855
3778 | 2012-06-06 18:00 | 18.325 | 0.9648 | 127 | 12.099
3779 | 2012-06-06 19:00 | 17.311 | 0.96519 | 136 | 11.806
3780 | 2012-06-06 20:00 | 16 | 0.96545 | 140 | 11.71
3781 | 2012-06-06 21:00 | 14.566 | 0.96593 | 144 | 10.587
3782 | 2012-06-06 22:00 | 14.02 | 0.96625 | 142 | 10.725
3783 | 2012-06-06 23:00 | 14.264 | 0.96664 | 141 | 9.187
3784 | 2012-06-07 | 16.4 | 0.96686 | 136 | 7.302
3785 | 2012-06-07 01:00 | 18.561 | 0.96714 | 136 | 6.271
3786 | 2012-06-07 02:00 | 20.569 | 0.9673 | 140 | 6.239
3787 | 2012-06-07 03:00 | 22.233 | 0.96734 | 143 | 6.343
3788 | 2012-06-07 04:00 | 23.517 | 0.96725 | 143 | 6.283
3789 | 2012-06-07 05:00 | 24.471 | 0.9671 | 140 | 5.774
3790 | 2012-06-07 06:00 | 25.245 | 0.96676 | 138 | 5.494
3791 | 2012-06-07 07:00 | 25.82 | 0.96652 | 136 | 5.34
3792 | 2012-06-07 08:00 | 26.22 | 0.96633 | 134 | 4.963
3793 | 2012-06-07 09:00 | 26.468 | 0.96613 | 132 | 4.742
3794 | 2012-06-07 10:00 | 26.541 | 0.96592 | 135 | 4.685
3795 | 2012-06-07 11:00 | 26.297 | 0.96589 | 132 | 5.158
3796 | 2012-06-07 12:00 | 25.453 | 0.96605 | 135 | 5.399
3797 | 2012-06-07 13:00 | 22.61 | 0.96636 | 131 | 7.163
3798 | 2012-06-07 14:00 | 21.117 | 0.96669 | 128 | 9.171
3799 | 2012-06-07 15:00 | 19.912 | 0.96691 | 135 | 9.716
3800 | 2012-06-07 16:00 | 18.946 | 0.96703 | 142 | 9.73
3801 | 2012-06-07 17:00 | 17.832 | 0.9673 | 149 | 9.33
3802 | 2012-06-07 18:00 | 17.237 | 0.96767 | 155 | 9.321
3803 | 2012-06-07 19:00 | 16.153 | 0.96798 | 160 | 9.293
3804 | 2012-06-07 20:00 | 15.019 | 0.96838 | 169 | 8.401
3805 | 2012-06-07 21:00 | 14.041 | 0.96855 | 176 | 8.485
3806 | 2012-06-07 22:00 | 13.156 | 0.96868 | 181 | 8.499
3807 | 2012-06-07 23:00 | 14.416 | 0.9691 | 190 | 7.981
3808 | 2012-06-08 | 17.647 | 0.9695 | 200 | 5.009
3809 | 2012-06-08 01:00 | 19.93 | 0.96984 | 218 | 3.359
3810 | 2012-06-08 02:00 | 22.331 | 0.9698 | 210 | 3.472
3811 | 2012-06-08 03:00 | 24.294 | 0.96971 | 205 | 4.346
3812 | 2012-06-08 04:00 | 25.31 | 0.96951 | 199 | 4.298
3813 | 2012-06-08 05:00 | 26.078 | 0.96924 | 200 | 4.119
3814 | 2012-06-08 06:00 | 26.727 | 0.96873 | 199 | 3.973
3815 | 2012-06-08 07:00 | 27.336 | 0.96827 | 198 | 4.007
3816 | 2012-06-08 08:00 | 27.769 | 0.96797 | 205 | 3.817
3817 | 2012-06-08 09:00 | 27.916 | 0.96754 | 228 | 4.099
3818 | 2012-06-08 10:00 | 27.686 | 0.96709 | 239 | 4.325
3819 | 2012-06-08 11:00 | 27.511 | 0.96686 | 244 | 3.929
3820 | 2012-06-08 12:00 | 26.733 | 0.96658 | 248 | 4.083
3821 | 2012-06-08 13:00 | 23.336 | 0.96656 | 253 | 4.696
3822 | 2012-06-08 14:00 | 21.309 | 0.96643 | 235 | 4.476
3823 | 2012-06-08 15:00 | 20.353 | 0.96654 | 199 | 4.801
3824 | 2012-06-08 16:00 | 19.787 | 0.96658 | 193 | 8.155
3825 | 2012-06-08 17:00 | 18.066 | 0.96686 | 194 | 10.481
3826 | 2012-06-08 18:00 | 17.969 | 0.9669 | 197 | 9.869
3827 | 2012-06-08 19:00 | 18.019 | 0.96709 | 201 | 10.481
3828 | 2012-06-08 20:00 | 16.915 | 0.96721 | 203 | 9.99
3829 | 2012-06-08 21:00 | 16.25 | 0.96734 | 207 | 10.041
3830 | 2012-06-08 22:00 | 15.565 | 0.96722 | 207 | 10.181
3831 | 2012-06-08 23:00 | 17.084 | 0.96714 | 208 | 9.676
3832 | 2012-06-09 | 19.758 | 0.96708 | 206 | 7.725
3833 | 2012-06-09 01:00 | 21.977 | 0.96681 | 201 | 5.906
3834 | 2012-06-09 02:00 | 24.202 | 0.96668 | 212 | 6.655
3835 | 2012-06-09 03:00 | 26.063 | 0.96642 | 214 | 7.163
3836 | 2012-06-09 04:00 | 27.328 | 0.96608 | 210 | 7.35
3837 | 2012-06-09 05:00 | 28.23 | 0.96556 | 210 | 7.587
3838 | 2012-06-09 06:00 | 28.931 | 0.96479 | 206 | 7.326
3839 | 2012-06-09 07:00 | 29.528 | 0.96407 | 201 | 7.504
3840 | 2012-06-09 08:00 | 30.015 | 0.96339 | 203 | 7.666
3841 | 2012-06-09 09:00 | 30.09 | 0.96288 | 194 | 8.356
3842 | 2012-06-09 10:00 | 29.974 | 0.96237 | 195 | 8.465
3843 | 2012-06-09 11:00 | 29.423 | 0.9619 | 197 | 8.706
3844 | 2012-06-09 12:00 | 28.324 | 0.9616 | 195 | 8.862
3845 | 2012-06-09 13:00 | 25.469 | 0.96145 | 191 | 10.21
3846 | 2012-06-09 14:00 | 23.682 | 0.96129 | 191 | 11.023
3847 | 2012-06-09 15:00 | 22.584 | 0.96133 | 193 | 11.438
3848 | 2012-06-09 16:00 | 21.572 | 0.96114 | 191 | 11.352
3849 | 2012-06-09 17:00 | 20.499 | 0.96113 | 195 | 11.472
3850 | 2012-06-09 18:00 | 19.557 | 0.9612 | 203 | 11.519
3851 | 2012-06-09 19:00 | 18.561 | 0.96116 | 207 | 11.518
3852 | 2012-06-09 20:00 | 17.586 | 0.96118 | 209 | 11.518
3853 | 2012-06-09 21:00 | 16.654 | 0.96118 | 209 | 11.218
3854 | 2012-06-09 22:00 | 15.417 | 0.96106 | 207 | 10.824
3855 | 2012-06-09 23:00 | 16.955 | 0.96112 | 203 | 9.814
3856 | 2012-06-10 | 19.816 | 0.96111 | 199 | 7.79
3857 | 2012-06-10 01:00 | 22.228 | 0.96104 | 190 | 6.493
3858 | 2012-06-10 02:00 | 24.426 | 0.96077 | 188 | 6.55
3859 | 2012-06-10 03:00 | 26.491 | 0.96036 | 190 | 7.41
3860 | 2012-06-10 04:00 | 27.961 | 0.95994 | 189 | 8.892
3861 | 2012-06-10 05:00 | 28.804 | 0.95945 | 188 | 9.317
3862 | 2012-06-10 06:00 | 29.666 | 0.95882 | 181 | 9.513
3863 | 2012-06-10 07:00 | 30.21 | 0.95814 | 179 | 10.264
3864 | 2012-06-10 08:00 | 30.553 | 0.95779 | 177 | 10.434
3865 | 2012-06-10 09:00 | 30.786 | 0.95743 | 176 | 10.304
3866 | 2012-06-10 10:00 | 30.593 | 0.9571 | 181 | 11.041
3867 | 2012-06-10 11:00 | 30.102 | 0.95692 | 182 | 11.346
3868 | 2012-06-10 12:00 | 29.044 | 0.9569 | 177 | 11.165
3869 | 2012-06-10 13:00 | 26.38 | 0.95696 | 167 | 11.508
3870 | 2012-06-10 14:00 | 24.433 | 0.95703 | 164 | 12.377
3871 | 2012-06-10 15:00 | 23.659 | 0.95712 | 167 | 12.583
3872 | 2012-06-10 16:00 | 22.559 | 0.95718 | 168 | 12.143
3873 | 2012-06-10 17:00 | 22.17 | 0.95718 | 172 | 12.632
3874 | 2012-06-10 18:00 | 22.17 | 0.95716 | 174 | 12.675
3875 | 2012-06-10 19:00 | 22.055 | 0.95713 | 175 | 12.669
3876 | 2012-06-10 20:00 | 21.647 | 0.95728 | 179 | 12.185
3877 | 2012-06-10 21:00 | 21.102 | 0.95743 | 183 | 11.975
3878 | 2012-06-10 22:00 | 20.321 | 0.9575 | 178 | 11.386
3879 | 2012-06-10 23:00 | 20.692 | 0.95774 | 176 | 11.056
3880 | 2012-06-11 | 22.519 | 0.95816 | 177 | 9.871
3881 | 2012-06-11 01:00 | 24.334 | 0.95825 | 175 | 10.573
3882 | 2012-06-11 02:00 | 26.127 | 0.95812 | 174 | 10.676
3883 | 2012-06-11 03:00 | 27.75 | 0.95799 | 172 | 11.111
3884 | 2012-06-11 04:00 | 29.008 | 0.95792 | 172 | 11.474
3885 | 2012-06-11 05:00 | 30.135 | 0.95774 | 171 | 11.95
3886 | 2012-06-11 06:00 | 30.912 | 0.9575 | 173 | 12.249
3887 | 2012-06-11 07:00 | 31.361 | 0.95696 | 171 | 13.232
3888 | 2012-06-11 08:00 | 31.507 | 0.95664 | 170 | 13.987
3889 | 2012-06-11 09:00 | 31.537 | 0.95644 | 172 | 14.188
3890 | 2012-06-11 10:00 | 31.294 | 0.95624 | 172 | 14.239
3891 | 2012-06-11 11:00 | 30.778 | 0.95572 | 169 | 13.801
3892 | 2012-06-11 12:00 | 29.761 | 0.956 | 172 | 14.163
3893 | 2012-06-11 13:00 | 28.213 | 0.95651 | 166 | 12.699
3894 | 2012-06-11 14:00 | 21.619 | 0.95878 | 262 | 12.395
3895 | 2012-06-11 15:00 | 19.678 | 0.95936 | 262 | 6.325
3896 | 2012-06-11 16:00 | 19.594 | 0.95864 | 205 | 6.303
3897 | 2012-06-11 17:00 | 20.177 | 0.95806 | 195 | 7.276
3898 | 2012-06-11 18:00 | 20.342 | 0.95866 | 225 | 4.423
3899 | 2012-06-11 19:00 | 20.201 | 0.95897 | 222 | 6.843
3900 | 2012-06-11 20:00 | 19.814 | 0.95915 | 230 | 6.721
3901 | 2012-06-11 21:00 | 19.48 | 0.9592 | 215 | 6.718
3902 | 2012-06-11 22:00 | 19.084 | 0.95936 | 211 | 6.849
3903 | 2012-06-11 23:00 | 19.042 | 0.95954 | 208 | 6.615
3904 | 2012-06-12 | 20.021 | 0.95988 | 222 | 5.596
3905 | 2012-06-12 01:00 | 20.578 | 0.96021 | 230 | 5.11
3906 | 2012-06-12 02:00 | 21.165 | 0.96051 | 238 | 4.578
3907 | 2012-06-12 03:00 | 24.063 | 0.96095 | 255 | 5.676
3908 | 2012-06-12 04:00 | 26.453 | 0.96118 | 268 | 8.389
3909 | 2012-06-12 05:00 | 27.097 | 0.96142 | 271 | 9.988
3910 | 2012-06-12 06:00 | 27.759 | 0.9615 | 274 | 10.56
3911 | 2012-06-12 07:00 | 27.807 | 0.9617 | 278 | 10.452
3912 | 2012-06-12 08:00 | 27.553 | 0.96191 | 285 | 10.623
3913 | 2012-06-12 09:00 | 27.103 | 0.96234 | 294 | 11.37
3914 | 2012-06-12 10:00 | 26.712 | 0.96254 | 294 | 11.236
3915 | 2012-06-12 11:00 | 26.228 | 0.96278 | 293 | 11.147
3916 | 2012-06-12 12:00 | 25.182 | 0.96313 | 298 | 11.542
3917 | 2012-06-12 13:00 | 22.739 | 0.96366 | 306 | 12.007
3918 | 2012-06-12 14:00 | 19.716 | 0.96446 | 304 | 9.462
3919 | 2012-06-12 15:00 | 18.57 | 0.96494 | 317 | 10.322
3920 | 2012-06-12 16:00 | 17.401 | 0.96526 | 315 | 11.259
3921 | 2012-06-12 17:00 | 16.604 | 0.9658 | 331 | 13.809
3922 | 2012-06-12 18:00 | 14.993 | 0.96637 | 331 | 11.699
3923 | 2012-06-12 19:00 | 13.893 | 0.96697 | 334 | 11.372
3924 | 2012-06-12 20:00 | 12.674 | 0.96737 | 340 | 11.248
3925 | 2012-06-12 21:00 | 11.57 | 0.96808 | 345 | 10.646
3926 | 2012-06-12 22:00 | 10.302 | 0.96894 | 349 | 10.039
3927 | 2012-06-12 23:00 | 11.565 | 0.96969 | 348 | 9.515
3928 | 2012-06-13 | 14.474 | 0.97028 | 345 | 8.517
3929 | 2012-06-13 01:00 | 15.423 | 0.97097 | 338 | 7.895
3930 | 2012-06-13 02:00 | 16.313 | 0.97126 | 332 | 7.495
3931 | 2012-06-13 03:00 | 17.349 | 0.97148 | 328 | 7.293
3932 | 2012-06-13 04:00 | 18.339 | 0.97146 | 324 | 7.287
3933 | 2012-06-13 05:00 | 19.328 | 0.97127 | 322 | 7.354
3934 | 2012-06-13 06:00 | 20.289 | 0.97086 | 325 | 7.359
3935 | 2012-06-13 07:00 | 21.069 | 0.97059 | 329 | 6.364
3936 | 2012-06-13 08:00 | 21.77 | 0.97029 | 336 | 5.586
3937 | 2012-06-13 09:00 | 22.307 | 0.97018 | 331 | 5.317
3938 | 2012-06-13 10:00 | 22.548 | 0.97008 | 328 | 4.716
3939 | 2012-06-13 11:00 | 22.49 | 0.96972 | 334 | 4.59
3940 | 2012-06-13 12:00 | 21.553 | 0.96951 | 339 | 4.254
3941 | 2012-06-13 13:00 | 17.469 | 0.96941 | 346 | 4.437
3942 | 2012-06-13 14:00 | 15.452 | 0.96921 | 45 | 5.086
3943 | 2012-06-13 15:00 | 13.885 | 0.96895 | 65 | 5.77
3944 | 2012-06-13 16:00 | 13.192 | 0.96911 | 89 | 5.416
3945 | 2012-06-13 17:00 | 12.21 | 0.96932 | 117 | 5.922
3946 | 2012-06-13 18:00 | 12.263 | 0.96916 | 124 | 6.526
3947 | 2012-06-13 19:00 | 11.984 | 0.96927 | 138 | 7.2
3948 | 2012-06-13 20:00 | 12.063 | 0.96928 | 147 | 8.076
3949 | 2012-06-13 21:00 | 11.227 | 0.96943 | 144 | 7.761
3950 | 2012-06-13 22:00 | 10.655 | 0.96958 | 147 | 8.778
3951 | 2012-06-13 23:00 | 12.075 | 0.96954 | 146 | 8.317
3952 | 2012-06-14 | 14.778 | 0.96981 | 156 | 6.201
3953 | 2012-06-14 01:00 | 16.693 | 0.96983 | 153 | 3.994
3954 | 2012-06-14 02:00 | 19.661 | 0.96917 | 146 | 6.043
3955 | 2012-06-14 03:00 | 21.739 | 0.96885 | 151 | 7.348
3956 | 2012-06-14 04:00 | 22.964 | 0.96839 | 154 | 8.127
3957 | 2012-06-14 05:00 | 23.979 | 0.96776 | 153 | 7.471
3958 | 2012-06-14 06:00 | 25.106 | 0.96674 | 148 | 8.746
3959 | 2012-06-14 07:00 | 25.802 | 0.96726 | 168 | 5.965
3960 | 2012-06-14 08:00 | 26.106 | 0.96633 | 165 | 7.561
3961 | 2012-06-14 09:00 | 26.019 | 0.96515 | 150 | 9.248
3962 | 2012-06-14 10:00 | 26.065 | 0.96587 | 131 | 5.519
3963 | 2012-06-14 11:00 | 25.262 | 0.96472 | 140 | 9.002
3964 | 2012-06-14 12:00 | 24.512 | 0.96402 | 145 | 10.498
3965 | 2012-06-14 13:00 | 23.076 | 0.96391 | 150 | 11.828
3966 | 2012-06-14 14:00 | 22.273 | 0.96395 | 154 | 13.509
3967 | 2012-06-14 15:00 | 21.145 | 0.9639 | 155 | 13.666
3968 | 2012-06-14 16:00 | 20.426 | 0.96374 | 157 | 13.528
3969 | 2012-06-14 17:00 | 19.703 | 0.96378 | 159 | 13.312
3970 | 2012-06-14 18:00 | 19.269 | 0.96356 | 158 | 13.307
3971 | 2012-06-14 19:00 | 18.623 | 0.96347 | 158 | 12.889
3972 | 2012-06-14 20:00 | 18.617 | 0.96353 | 161 | 13.031
3973 | 2012-06-14 21:00 | 18.282 | 0.96339 | 163 | 13.068
3974 | 2012-06-14 22:00 | 17.792 | 0.96353 | 165 | 12.986
3975 | 2012-06-14 23:00 | 18.341 | 0.96349 | 170 | 12.462
3976 | 2012-06-15 | 19.894 | 0.96355 | 173 | 11.082
3977 | 2012-06-15 01:00 | 21.808 | 0.96331 | 172 | 10.571
3978 | 2012-06-15 02:00 | 23.9 | 0.96338 | 173 | 10.154
3979 | 2012-06-15 03:00 | 25.895 | 0.96312 | 177 | 11.016
3980 | 2012-06-15 04:00 | 27.662 | 0.96308 | 182 | 11.117
3981 | 2012-06-15 05:00 | 29.117 | 0.96287 | 184 | 11.533
3982 | 2012-06-15 06:00 | 30.158 | 0.96246 | 185 | 11.593
3983 | 2012-06-15 07:00 | 30.837 | 0.96211 | 188 | 12.023
3984 | 2012-06-15 08:00 | 31.222 | 0.96175 | 187 | 12.339
3985 | 2012-06-15 09:00 | 31.305 | 0.96108 | 185 | 12.959
3986 | 2012-06-15 10:00 | 31.153 | 0.96031 | 182 | 14.106
3987 | 2012-06-15 11:00 | 30.613 | 0.96017 | 177 | 13.919
3988 | 2012-06-15 12:00 | 29.396 | 0.96072 | 170 | 12.058
3989 | 2012-06-15 13:00 | 26.728 | 0.96154 | 166 | 11.56
3990 | 2012-06-15 14:00 | 24.641 | 0.96206 | 167 | 11.483
3991 | 2012-06-15 15:00 | 23.618 | 0.96295 | 167 | 7.307
3992 | 2012-06-15 16:00 | 21.79 | 0.96432 | 350 | 12.623
3993 | 2012-06-15 17:00 | 21.052 | 0.96386 | 27 | 10.859
3994 | 2012-06-15 18:00 | 20.618 | 0.96338 | 63 | 10.264
3995 | 2012-06-15 19:00 | 20.372 | 0.96336 | 87 | 8.796
3996 | 2012-06-15 20:00 | 19.974 | 0.96354 | 119 | 5.446
3997 | 2012-06-15 21:00 | 19.129 | 0.96384 | 207 | 3.162
3998 | 2012-06-15 22:00 | 19.123 | 0.96398 | 280 | 3.175
3999 | 2012-06-15 23:00 | 19.575 | 0.96419 | 318 | 1.662
4000 | 2012-06-16 | 21.205 | 0.96438 | 90 | 2.342
4001 | 2012-06-16 01:00 | 22.874 | 0.96442 | 112 | 2.045
4002 | 2012-06-16 02:00 | 24.419 | 0.96446 | 142 | 2.031
4003 | 2012-06-16 03:00 | 25.938 | 0.96415 | 132 | 2.459
4004 | 2012-06-16 04:00 | 27.773 | 0.96415 | 158 | 3.798
4005 | 2012-06-16 05:00 | 28.882 | 0.96398 | 190 | 4.28
4006 | 2012-06-16 06:00 | 29.642 | 0.96343 | 174 | 5.535
4007 | 2012-06-16 07:00 | 24.95 | 0.96349 | 121 | 9.767
4008 | 2012-06-16 08:00 | 27.549 | 0.96252 | 123 | 5.515
4009 | 2012-06-16 09:00 | 25.178 | 0.9625 | 67 | 4.632
4010 | 2012-06-16 10:00 | 28.321 | 0.962 | 149 | 8.227
4011 | 2012-06-16 11:00 | 27.841 | 0.96207 | 194 | 5.133
4012 | 2012-06-16 12:00 | 26.44 | 0.96212 | 82 | 3.305
4013 | 2012-06-16 13:00 | 22.489 | 0.96299 | 142 | 7.512
4014 | 2012-06-16 14:00 | 22.033 | 0.96346 | 109 | 4.422
4015 | 2012-06-16 15:00 | 21.298 | 0.96322 | 93 | 7.901
4016 | 2012-06-16 16:00 | 20.826 | 0.96277 | 130 | 8.989
4017 | 2012-06-16 17:00 | 20.811 | 0.9626 | 129 | 7.849
4018 | 2012-06-16 18:00 | 20.816 | 0.96263 | 140 | 7.913
4019 | 2012-06-16 19:00 | 20.664 | 0.96262 | 160 | 8.278
4020 | 2012-06-16 20:00 | 20.33 | 0.96286 | 168 | 7.873
4021 | 2012-06-16 21:00 | 20.368 | 0.96301 | 196 | 7.165
4022 | 2012-06-16 22:00 | 19.892 | 0.96336 | 222 | 5.63
4023 | 2012-06-16 23:00 | 20.134 | 0.96355 | 238 | 6.02
4024 | 2012-06-17 | 20.471 | 0.96381 | 233 | 4.813
4025 | 2012-06-17 01:00 | 21.661 | 0.96387 | 251 | 5.202
4026 | 2012-06-17 02:00 | 22.383 | 0.96436 | 258 | 5.757
4027 | 2012-06-17 03:00 | 23.153 | 0.96439 | 255 | 5.383
4028 | 2012-06-17 04:00 | 24.042 | 0.96439 | 256 | 5.323
4029 | 2012-06-17 05:00 | 25.394 | 0.96435 | 244 | 5.446
4030 | 2012-06-17 06:00 | 26.983 | 0.96388 | 244 | 5.359
4031 | 2012-06-17 07:00 | 28.279 | 0.96276 | 253 | 5.068
4032 | 2012-06-17 08:00 | 29.135 | 0.96199 | 243 | 5.009
4033 | 2012-06-17 09:00 | 29.276 | 0.96158 | 243 | 6.258
4034 | 2012-06-17 10:00 | 28.411 | 0.96163 | 263 | 11.226
4035 | 2012-06-17 11:00 | 21.932 | 0.96226 | 254 | 9.162
4036 | 2012-06-17 12:00 | 22.468 | 0.96205 | 241 | 4.262
4037 | 2012-06-17 13:00 | 22.307 | 0.96234 | 265 | 5.345
4038 | 2012-06-17 14:00 | 21.416 | 0.96258 | 288 | 4.49
4039 | 2012-06-17 15:00 | 20.205 | 0.96247 | 271 | 6.213
4040 | 2012-06-17 16:00 | 19.3 | 0.96256 | 285 | 8.35
4041 | 2012-06-17 17:00 | 18.046 | 0.96278 | 306 | 6.782
4042 | 2012-06-17 18:00 | 16.77 | 0.96299 | 308 | 7.248
4043 | 2012-06-17 19:00 | 15.748 | 0.96328 | 322 | 7.621
4044 | 2012-06-17 20:00 | 14.357 | 0.96348 | 342 | 7.432
4045 | 2012-06-17 21:00 | 13.476 | 0.96341 | 351 | 6.127
4046 | 2012-06-17 22:00 | 13.125 | 0.96338 | 4 | 3.139
4047 | 2012-06-17 23:00 | 14.4 | 0.96338 | 346 | 1.322
4048 | 2012-06-18 | 17.337 | 0.96339 | 227 | 1.445
4049 | 2012-06-18 01:00 | 20.311 | 0.96329 | 188 | 2.467
4050 | 2012-06-18 02:00 | 22.946 | 0.96279 | 178 | 3.27
4051 | 2012-06-18 03:00 | 25.402 | 0.96246 | 175 | 5.455
4052 | 2012-06-18 04:00 | 27.064 | 0.96186 | 181 | 6.409
4053 | 2012-06-18 05:00 | 28.378 | 0.9609 | 183 | 7.297
4054 | 2012-06-18 06:00 | 29.891 | 0.95976 | 183 | 8.357
4055 | 2012-06-18 07:00 | 30.967 | 0.95873 | 183 | 9.347
4056 | 2012-06-18 08:00 | 31.443 | 0.95782 | 184 | 10.518
4057 | 2012-06-18 09:00 | 31.579 | 0.957 | 188 | 11.414
4058 | 2012-06-18 10:00 | 31.294 | 0.95621 | 188 | 12.376
4059 | 2012-06-18 11:00 | 31.023 | 0.95536 | 186 | 12.541
4060 | 2012-06-18 12:00 | 30.307 | 0.95461 | 184 | 12.053
4061 | 2012-06-18 13:00 | 28.925 | 0.95385 | 179 | 12.147
4062 | 2012-06-18 14:00 | 27.995 | 0.95314 | 178 | 14.093
4063 | 2012-06-18 15:00 | 27.347 | 0.95297 | 184 | 14.587
4064 | 2012-06-18 16:00 | 26.624 | 0.9522 | 186 | 14.638
4065 | 2012-06-18 17:00 | 26.032 | 0.95182 | 186 | 14.073
4066 | 2012-06-18 18:00 | 25.519 | 0.9515 | 187 | 13.583
4067 | 2012-06-18 19:00 | 25.254 | 0.95111 | 189 | 14.404
4068 | 2012-06-18 20:00 | 25.237 | 0.95087 | 195 | 14.372
4069 | 2012-06-18 21:00 | 24.837 | 0.95084 | 194 | 13.468
4070 | 2012-06-18 22:00 | 24.366 | 0.95077 | 193 | 13.18
4071 | 2012-06-18 23:00 | 24.731 | 0.95085 | 195 | 13.268
4072 | 2012-06-19 | 26.182 | 0.95074 | 200 | 13.333
4073 | 2012-06-19 01:00 | 27.669 | 0.95071 | 205 | 14.451
4074 | 2012-06-19 02:00 | 28.927 | 0.95086 | 207 | 14.262
4075 | 2012-06-19 03:00 | 30.351 | 0.95082 | 207 | 14.849
4076 | 2012-06-19 04:00 | 31.85 | 0.95103 | 208 | 14.398
4077 | 2012-06-19 05:00 | 32.933 | 0.9512 | 211 | 14.138
4078 | 2012-06-19 06:00 | 34.038 | 0.95115 | 214 | 14.076
4079 | 2012-06-19 07:00 | 34.864 | 0.95126 | 215 | 13.604
4080 | 2012-06-19 08:00 | 35.394 | 0.9514 | 216 | 13.848
4081 | 2012-06-19 09:00 | 35.856 | 0.95162 | 218 | 13.128
4082 | 2012-06-19 10:00 | 35.945 | 0.95166 | 216 | 12.758
4083 | 2012-06-19 11:00 | 35.328 | 0.95194 | 211 | 12.978
4084 | 2012-06-19 12:00 | 33.974 | 0.95233 | 204 | 12.726
4085 | 2012-06-19 13:00 | 31.533 | 0.95286 | 195 | 12.306
4086 | 2012-06-19 14:00 | 30.068 | 0.95328 | 194 | 13.601
4087 | 2012-06-19 15:00 | 29.448 | 0.95374 | 196 | 14.432
4088 | 2012-06-19 16:00 | 28.451 | 0.9541 | 198 | 14.038
4089 | 2012-06-19 17:00 | 27.381 | 0.9546 | 198 | 13.183
4090 | 2012-06-19 18:00 | 26.721 | 0.95513 | 200 | 13.31
4091 | 2012-06-19 19:00 | 25.968 | 0.9556 | 201 | 13.515
4092 | 2012-06-19 20:00 | 25.383 | 0.95598 | 201 | 13.989
4093 | 2012-06-19 21:00 | 24.673 | 0.9565 | 201 | 13.188
4094 | 2012-06-19 22:00 | 23.965 | 0.95674 | 200 | 12.979
4095 | 2012-06-19 23:00 | 24.063 | 0.95724 | 201 | 13.047
4096 | 2012-06-20 | 25.352 | 0.95763 | 201 | 12.548
4097 | 2012-06-20 01:00 | 26.677 | 0.9581 | 199 | 11.319
4098 | 2012-06-20 02:00 | 28.014 | 0.95828 | 193 | 10.547
4099 | 2012-06-20 03:00 | 29.213 | 0.95828 | 192 | 11.898
4100 | 2012-06-20 04:00 | 30.487 | 0.95829 | 188 | 12.088
4101 | 2012-06-20 05:00 | 31.549 | 0.95811 | 188 | 12.969
4102 | 2012-06-20 06:00 | 32.411 | 0.95773 | 187 | 13.821
4103 | 2012-06-20 07:00 | 32.906 | 0.95753 | 184 | 14.254
4104 | 2012-06-20 08:00 | 33.203 | 0.95736 | 182 | 15.535
4105 | 2012-06-20 09:00 | 33.135 | 0.9573 | 184 | 16.133
4106 | 2012-06-20 10:00 | 32.733 | 0.95731 | 187 | 15.88
4107 | 2012-06-20 11:00 | 31.742 | 0.9574 | 188 | 15.566
4108 | 2012-06-20 12:00 | 30.504 | 0.95765 | 190 | 14.38
4109 | 2012-06-20 13:00 | 28.54 | 0.958 | 190 | 13.441
4110 | 2012-06-20 14:00 | 27.302 | 0.95814 | 187 | 12.957
4111 | 2012-06-20 15:00 | 26.79 | 0.95843 | 189 | 13.5
4112 | 2012-06-20 16:00 | 26.272 | 0.95851 | 188 | 13.289
4113 | 2012-06-20 17:00 | 25.564 | 0.95844 | 190 | 13.059
4114 | 2012-06-20 18:00 | 24.989 | 0.95844 | 189 | 12.532
4115 | 2012-06-20 19:00 | 24.635 | 0.95868 | 188 | 12.517
4116 | 2012-06-20 20:00 | 24.292 | 0.95879 | 190 | 12.794
4117 | 2012-06-20 21:00 | 23.952 | 0.95917 | 188 | 12.657
4118 | 2012-06-20 22:00 | 23.45 | 0.95966 | 187 | 12.221
4119 | 2012-06-20 23:00 | 23.74 | 0.96001 | 190 | 12.105
4120 | 2012-06-21 | 25.194 | 0.96047 | 195 | 11.055
4121 | 2012-06-21 01:00 | 26.375 | 0.96061 | 198 | 11.404
4122 | 2012-06-21 02:00 | 27.676 | 0.96065 | 200 | 11.514
4123 | 2012-06-21 03:00 | 28.922 | 0.96053 | 198 | 12.181
4124 | 2012-06-21 04:00 | 30.101 | 0.9604 | 202 | 12.261
4125 | 2012-06-21 05:00 | 31.112 | 0.96001 | 198 | 12.788
4126 | 2012-06-21 06:00 | 31.944 | 0.95948 | 195 | 13.441
4127 | 2012-06-21 07:00 | 32.547 | 0.95881 | 196 | 14.109
4128 | 2012-06-21 08:00 | 32.95 | 0.95828 | 199 | 14.763
4129 | 2012-06-21 09:00 | 32.23 | 0.95773 | 196 | 14.387
4130 | 2012-06-21 10:00 | 32.008 | 0.95753 | 203 | 14.467
4131 | 2012-06-21 11:00 | 25.382 | 0.95937 | 268 | 13.653
4132 | 2012-06-21 12:00 | 21.019 | 0.95997 | 290 | 12.324
4133 | 2012-06-21 13:00 | 20.77 | 0.96114 | 297 | 11.532
4134 | 2012-06-21 14:00 | 18.9 | 0.96222 | 350 | 9.169
4135 | 2012-06-21 15:00 | 18.397 | 0.96247 | 337 | 7.719
4136 | 2012-06-21 16:00 | 17.827 | 0.96317 | 350 | 8.285
4137 | 2012-06-21 17:00 | 17.453 | 0.96342 | 8 | 5.133
4138 | 2012-06-21 18:00 | 17.293 | 0.96391 | 335 | 3.81
4139 | 2012-06-21 19:00 | 16.457 | 0.96447 | 300 | 5.414
4140 | 2012-06-21 20:00 | 15.504 | 0.96474 | 292 | 6.347
4141 | 2012-06-21 21:00 | 14.851 | 0.96523 | 292 | 8.561
4142 | 2012-06-21 22:00 | 13.906 | 0.96555 | 298 | 8.928
4143 | 2012-06-21 23:00 | 14.306 | 0.96595 | 302 | 8.497
4144 | 2012-06-22 | 16.269 | 0.96654 | 297 | 6.732
4145 | 2012-06-22 01:00 | 17.987 | 0.96685 | 293 | 5.863
4146 | 2012-06-22 02:00 | 19.693 | 0.96706 | 297 | 5.487
4147 | 2012-06-22 03:00 | 21.656 | 0.96704 | 300 | 5.791
4148 | 2012-06-22 04:00 | 23.455 | 0.96709 | 302 | 6.562
4149 | 2012-06-22 05:00 | 24.703 | 0.96691 | 299 | 7.089
4150 | 2012-06-22 06:00 | 25.728 | 0.96661 | 304 | 7.464
4151 | 2012-06-22 07:00 | 26.208 | 0.96626 | 310 | 7.673
4152 | 2012-06-22 08:00 | 26.573 | 0.966 | 310 | 7.369
4153 | 2012-06-22 09:00 | 26.724 | 0.96581 | 318 | 7.122
4154 | 2012-06-22 10:00 | 26.559 | 0.96561 | 330 | 7.167
4155 | 2012-06-22 11:00 | 26.29 | 0.96554 | 325 | 6.415
4156 | 2012-06-22 12:00 | 25.181 | 0.96555 | 324 | 6.424
4157 | 2012-06-22 13:00 | 20.805 | 0.96572 | 325 | 6.761
4158 | 2012-06-22 14:00 | 18.838 | 0.96598 | 334 | 5.291
4159 | 2012-06-22 15:00 | 18.233 | 0.96616 | 344 | 3.526
4160 | 2012-06-22 16:00 | 16.855 | 0.96634 | 342 | 2.695
4161 | 2012-06-22 17:00 | 15.906 | 0.96655 | 336 | 1.235
4162 | 2012-06-22 18:00 | 15.171 | 0.96674 | 261 | 0.888
4163 | 2012-06-22 19:00 | 14.231 | 0.96704 | 227 | 1.815
4164 | 2012-06-22 20:00 | 13.609 | 0.96719 | 239 | 2.646
4165 | 2012-06-22 21:00 | 12.933 | 0.96734 | 255 | 3.698
4166 | 2012-06-22 22:00 | 12.458 | 0.96738 | 269 | 4.054
4167 | 2012-06-22 23:00 | 14.044 | 0.96744 | 269 | 4.056
4168 | 2012-06-23 | 17.437 | 0.96747 | 276 | 4.288
4169 | 2012-06-23 01:00 | 20.219 | 0.96763 | 272 | 3.346
4170 | 2012-06-23 02:00 | 22.648 | 0.96753 | 273 | 4.114
4171 | 2012-06-23 03:00 | 24.6 | 0.96734 | 280 | 3.991
4172 | 2012-06-23 04:00 | 25.623 | 0.96728 | 294 | 3.35
4173 | 2012-06-23 05:00 | 26.402 | 0.96695 | 299 | 2.969
4174 | 2012-06-23 06:00 | 27.225 | 0.96641 | 331 | 2.951
4175 | 2012-06-23 07:00 | 27.891 | 0.96586 | 325 | 2.798
4176 | 2012-06-23 08:00 | 28.447 | 0.9655 | 328 | 2.446
4177 | 2012-06-23 09:00 | 28.802 | 0.96497 | 327 | 1.854
4178 | 2012-06-23 10:00 | 28.961 | 0.96454 | 306 | 1.092
4179 | 2012-06-23 11:00 | 28.875 | 0.96415 | 205 | 0.652
4180 | 2012-06-23 12:00 | 27.974 | 0.96383 | 220 | 2.256
4181 | 2012-06-23 13:00 | 23.883 | 0.96382 | 211 | 3.338
4182 | 2012-06-23 14:00 | 21.789 | 0.9638 | 192 | 5.002
4183 | 2012-06-23 15:00 | 20.807 | 0.9637 | 182 | 6.051
4184 | 2012-06-23 16:00 | 20.832 | 0.96393 | 175 | 5.821
4185 | 2012-06-23 17:00 | 20.84 | 0.96429 | 180 | 6.402
4186 | 2012-06-23 18:00 | 19.001 | 0.96441 | 179 | 7.064
4187 | 2012-06-23 19:00 | 19.34 | 0.96435 | 174 | 7.573
4188 | 2012-06-23 20:00 | 19.864 | 0.96438 | 172 | 8.49
4189 | 2012-06-23 21:00 | 19.888 | 0.96431 | 168 | 8.481
4190 | 2012-06-23 22:00 | 19.788 | 0.96451 | 171 | 8.888
4191 | 2012-06-23 23:00 | 19.304 | 0.96475 | 172 | 8.069
4192 | 2012-06-24 | 20.468 | 0.96437 | 165 | 8.276
4193 | 2012-06-24 01:00 | 22.537 | 0.96431 | 159 | 5.705
4194 | 2012-06-24 02:00 | 24.46 | 0.96417 | 162 | 7.219
4195 | 2012-06-24 03:00 | 26.077 | 0.96388 | 166 | 8.502
4196 | 2012-06-24 04:00 | 27.542 | 0.96365 | 175 | 9.268
4197 | 2012-06-24 05:00 | 28.384 | 0.9632 | 178 | 8.373
4198 | 2012-06-24 06:00 | 26.911 | 0.96354 | 201 | 7.014
4199 | 2012-06-24 07:00 | 27.767 | 0.96286 | 174 | 7.191
4200 | 2012-06-24 08:00 | 26.956 | 0.9627 | 208 | 10.698
4201 | 2012-06-24 09:00 | 25.569 | 0.96303 | 189 | 10.514
4202 | 2012-06-24 10:00 | 24.739 | 0.96282 | 181 | 9.543
4203 | 2012-06-24 11:00 | 23.052 | 0.96289 | 193 | 7.66
4204 | 2012-06-24 12:00 | 20.597 | 0.9632 | 190 | 6.39
4205 | 2012-06-24 13:00 | 19.843 | 0.96339 | 178 | 6.283
4206 | 2012-06-24 14:00 | 19.93 | 0.9632 | 166 | 7.318
4207 | 2012-06-24 15:00 | 20.175 | 0.96302 | 152 | 8.141
4208 | 2012-06-24 16:00 | 20.047 | 0.96289 | 149 | 8.694
4209 | 2012-06-24 17:00 | 19.874 | 0.96272 | 158 | 8.527
4210 | 2012-06-24 18:00 | 19.819 | 0.96289 | 158 | 8.486
4211 | 2012-06-24 19:00 | 20.305 | 0.963 | 157 | 9.51
4212 | 2012-06-24 20:00 | 20.139 | 0.96284 | 155 | 9.082
4213 | 2012-06-24 21:00 | 19.568 | 0.96276 | 156 | 8.9
4214 | 2012-06-24 22:00 | 20.29 | 0.96282 | 159 | 9.438
4215 | 2012-06-24 23:00 | 20.346 | 0.96293 | 161 | 8.787
4216 | 2012-06-25 | 22.099 | 0.96311 | 166 | 5.999
4217 | 2012-06-25 01:00 | 24.473 | 0.96309 | 174 | 4.358
4218 | 2012-06-25 02:00 | 26.522 | 0.96321 | 177 | 4.087
4219 | 2012-06-25 03:00 | 28.123 | 0.96322 | 184 | 2.972
4220 | 2012-06-25 04:00 | 29.503 | 0.96326 | 157 | 2.5
4221 | 2012-06-25 05:00 | 30.524 | 0.96318 | 117 | 2.775
4222 | 2012-06-25 06:00 | 31.333 | 0.9629 | 93 | 2.368
4223 | 2012-06-25 07:00 | 32.204 | 0.96263 | 79 | 2.972
4224 | 2012-06-25 08:00 | 32.831 | 0.96254 | 64 | 3.355
4225 | 2012-06-25 09:00 | 33.308 | 0.96244 | 63 | 4.155
4226 | 2012-06-25 10:00 | 33.326 | 0.96236 | 48 | 6.009
4227 | 2012-06-25 11:00 | 32.464 | 0.96254 | 50 | 7.134
4228 | 2012-06-25 12:00 | 31.158 | 0.96284 | 51 | 7.944
4229 | 2012-06-25 13:00 | 29.224 | 0.9632 | 50 | 9.297
4230 | 2012-06-25 14:00 | 27.975 | 0.96358 | 52 | 10.357
4231 | 2012-06-25 15:00 | 27.073 | 0.96385 | 56 | 11.284
4232 | 2012-06-25 16:00 | 26.153 | 0.964 | 61 | 10.819
4233 | 2012-06-25 17:00 | 24.883 | 0.96442 | 61 | 11.316
4234 | 2012-06-25 18:00 | 23.74 | 0.96483 | 60 | 11.697
4235 | 2012-06-25 19:00 | 22.856 | 0.96519 | 62 | 11.478
4236 | 2012-06-25 20:00 | 21.994 | 0.96565 | 65 | 11.066
4237 | 2012-06-25 21:00 | 21.026 | 0.96585 | 67 | 11.862
4238 | 2012-06-25 22:00 | 19.64 | 0.96647 | 75 | 12.267
4239 | 2012-06-25 23:00 | 19.01 | 0.96708 | 80 | 12.529
4240 | 2012-06-26 | 19.433 | 0.96748 | 83 | 11.598
4241 | 2012-06-26 01:00 | 20.518 | 0.96797 | 85 | 10.312
4242 | 2012-06-26 02:00 | 21.79 | 0.96829 | 88 | 9.364
4243 | 2012-06-26 03:00 | 23.14 | 0.96839 | 90 | 8.974
4244 | 2012-06-26 04:00 | 24.292 | 0.9681 | 88 | 9.215
4245 | 2012-06-26 05:00 | 25.311 | 0.96786 | 90 | 8.739
4246 | 2012-06-26 06:00 | 26.21 | 0.96749 | 94 | 7.715
4247 | 2012-06-26 07:00 | 26.96 | 0.967 | 93 | 7.296
4248 | 2012-06-26 08:00 | 27.602 | 0.96671 | 93 | 7.25
4249 | 2012-06-26 09:00 | 27.945 | 0.96628 | 92 | 7.101
4250 | 2012-06-26 10:00 | 27.965 | 0.96584 | 90 | 7.428
4251 | 2012-06-26 11:00 | 27.48 | 0.96563 | 87 | 7.837
4252 | 2012-06-26 12:00 | 26.075 | 0.96557 | 93 | 8.212
4253 | 2012-06-26 13:00 | 22.541 | 0.96532 | 95 | 10.091
4254 | 2012-06-26 14:00 | 19.953 | 0.96527 | 99 | 11.775
4255 | 2012-06-26 15:00 | 19.133 | 0.9653 | 102 | 12.799
4256 | 2012-06-26 16:00 | 17.813 | 0.96526 | 110 | 12.544
4257 | 2012-06-26 17:00 | 15.529 | 0.96551 | 120 | 12.505
4258 | 2012-06-26 18:00 | 15.689 | 0.96561 | 127 | 13.183
4259 | 2012-06-26 19:00 | 15.278 | 0.96581 | 131 | 13.712
4260 | 2012-06-26 20:00 | 14.448 | 0.96571 | 132 | 12.701
4261 | 2012-06-26 21:00 | 12.933 | 0.96591 | 133 | 12.027
4262 | 2012-06-26 22:00 | 11.903 | 0.96607 | 134 | 11.868
4263 | 2012-06-26 23:00 | 12.474 | 0.96634 | 137 | 10.31
4264 | 2012-06-27 | 15.291 | 0.96597 | 134 | 8.431
4265 | 2012-06-27 01:00 | 17.603 | 0.96576 | 136 | 7.27
4266 | 2012-06-27 02:00 | 19.946 | 0.96552 | 137 | 7.412
4267 | 2012-06-27 03:00 | 21.986 | 0.96534 | 143 | 7.343
4268 | 2012-06-27 04:00 | 23.868 | 0.96473 | 144 | 8.182
4269 | 2012-06-27 05:00 | 25.793 | 0.96403 | 144 | 8.866
4270 | 2012-06-27 06:00 | 27.467 | 0.96319 | 150 | 9.272
4271 | 2012-06-27 07:00 | 28.845 | 0.96237 | 150 | 9.625
4272 | 2012-06-27 08:00 | 29.701 | 0.96173 | 152 | 9.784
4273 | 2012-06-27 09:00 | 30.149 | 0.96121 | 152 | 10.312
4274 | 2012-06-27 10:00 | 30.234 | 0.96057 | 154 | 10.311
4275 | 2012-06-27 11:00 | 29.757 | 0.96005 | 157 | 10.801
4276 | 2012-06-27 12:00 | 28.322 | 0.95954 | 156 | 10.282
4277 | 2012-06-27 13:00 | 24.547 | 0.95938 | 154 | 11.192
4278 | 2012-06-27 14:00 | 23.024 | 0.95936 | 159 | 13.445
4279 | 2012-06-27 15:00 | 22.686 | 0.95913 | 160 | 13.511
4280 | 2012-06-27 16:00 | 22.533 | 0.95872 | 162 | 13.723
4281 | 2012-06-27 17:00 | 21.846 | 0.95855 | 165 | 13.422
4282 | 2012-06-27 18:00 | 21.734 | 0.95858 | 164 | 13.113
4283 | 2012-06-27 19:00 | 21.438 | 0.9587 | 163 | 12.64
4284 | 2012-06-27 20:00 | 21.412 | 0.95868 | 165 | 13.108
4285 | 2012-06-27 21:00 | 21.346 | 0.9586 | 167 | 13.178
4286 | 2012-06-27 22:00 | 21.055 | 0.95865 | 171 | 12.937
4287 | 2012-06-27 23:00 | 21.658 | 0.9585 | 171 | 12.879
4288 | 2012-06-28 | 23.346 | 0.95867 | 177 | 11.847
4289 | 2012-06-28 01:00 | 25.496 | 0.95828 | 178 | 11.636
4290 | 2012-06-28 02:00 | 27.845 | 0.95794 | 182 | 11.627
4291 | 2012-06-28 03:00 | 30.11 | 0.95753 | 188 | 12.124
4292 | 2012-06-28 04:00 | 31.969 | 0.95728 | 200 | 12.266
4293 | 2012-06-28 05:00 | 33.907 | 0.95746 | 209 | 10.004
4294 | 2012-06-28 06:00 | 35.82 | 0.95662 | 208 | 11.483
4295 | 2012-06-28 07:00 | 37.721 | 0.95623 | 213 | 10.588
4296 | 2012-06-28 08:00 | 39.096 | 0.95588 | 219 | 11.417
4297 | 2012-06-28 09:00 | 40.165 | 0.95559 | 220 | 11.992
4298 | 2012-06-28 10:00 | 40.496 | 0.95553 | 220 | 11.682
4299 | 2012-06-28 11:00 | 39.934 | 0.95544 | 212 | 11.483
4300 | 2012-06-28 12:00 | 38.11 | 0.95552 | 194 | 10.226
4301 | 2012-06-28 13:00 | 33.561 | 0.95565 | 187 | 12.07
4302 | 2012-06-28 14:00 | 32.76 | 0.95589 | 190 | 14.086
4303 | 2012-06-28 15:00 | 31.841 | 0.95609 | 198 | 14.079
4304 | 2012-06-28 16:00 | 30.791 | 0.95635 | 204 | 13.352
4305 | 2012-06-28 17:00 | 30.528 | 0.95663 | 212 | 13.496
4306 | 2012-06-28 18:00 | 28.676 | 0.95686 | 213 | 12.464
4307 | 2012-06-28 19:00 | 29.028 | 0.95698 | 215 | 12.862
4308 | 2012-06-28 20:00 | 30.552 | 0.95732 | 220 | 11.633
4309 | 2012-06-28 21:00 | 30.005 | 0.9576 | 239 | 12.353
4310 | 2012-06-28 22:00 | 27.938 | 0.9585 | 261 | 12.668
4311 | 2012-06-28 23:00 | 26.626 | 0.95932 | 298 | 8.387
4312 | 2012-06-29 | 28.309 | 0.9598 | 357 | 6.001
4313 | 2012-06-29 01:00 | 30.526 | 0.96037 | 15 | 4.409
4314 | 2012-06-29 02:00 | 31.981 | 0.96101 | 10 | 4.353
4315 | 2012-06-29 03:00 | 32.807 | 0.96081 | 44 | 3.466
4316 | 2012-06-29 04:00 | 33.941 | 0.96149 | 321 | 3.343
4317 | 2012-06-29 05:00 | 34.357 | 0.96192 | 334 | 4.883
4318 | 2012-06-29 06:00 | 34.251 | 0.96095 | 85 | 3.035
4319 | 2012-06-29 07:00 | 35.208 | 0.96154 | 293 | 4.581
4320 | 2012-06-29 08:00 | 34.994 | 0.96109 | 239 | 3.153
4321 | 2012-06-29 09:00 | 35.738 | 0.96145 | 226 | 5.17
4322 | 2012-06-29 10:00 | 35.456 | 0.96089 | 235 | 3.071
4323 | 2012-06-29 11:00 | 35.438 | 0.96066 | 257 | 2.942
4324 | 2012-06-29 12:00 | 34.79 | 0.96108 | 229 | 5.379
4325 | 2012-06-29 13:00 | 31.374 | 0.96104 | 190 | 5.311
4326 | 2012-06-29 14:00 | 30.478 | 0.96134 | 199 | 6.603
4327 | 2012-06-29 15:00 | 29.237 | 0.96198 | 208 | 10.791
4328 | 2012-06-29 16:00 | 25.225 | 0.96193 | 212 | 8.585
4329 | 2012-06-29 17:00 | 24.432 | 0.96188 | 234 | 3.156
4330 | 2012-06-29 18:00 | 23.575 | 0.96159 | 161 | 1.622
4331 | 2012-06-29 19:00 | 22.617 | 0.96143 | 303 | 1.751
4332 | 2012-06-29 20:00 | 21.939 | 0.96171 | 259 | 2.566
4333 | 2012-06-29 21:00 | 21.566 | 0.96228 | 70 | 1.961
4334 | 2012-06-29 22:00 | 21.742 | 0.9627 | 196 | 2.142
4335 | 2012-06-29 23:00 | 22.137 | 0.96233 | 226 | 2.292
4336 | 2012-06-30 | 23.455 | 0.96216 | 149 | 3.665
4337 | 2012-06-30 01:00 | 25.88 | 0.96147 | 134 | 2.439
4338 | 2012-06-30 02:00 | 27.497 | 0.96163 | 181 | 2.432
4339 | 2012-06-30 03:00 | 27.223 | 0.96218 | 42 | 6.464
4340 | 2012-06-30 04:00 | 28.698 | 0.96158 | 146 | 6.974
4341 | 2012-06-30 05:00 | 31.842 | 0.96089 | 170 | 5.374
4342 | 2012-06-30 06:00 | 32.402 | 0.96111 | 204 | 5.674
4343 | 2012-06-30 07:00 | 29.054 | 0.96179 | 323 | 8.158
4344 | 2012-06-30 08:00 | 30.134 | 0.96105 | 17 | 4.742
4345 | 2012-06-30 09:00 | 32.094 | 0.96022 | 46 | 3.152
4346 | 2012-06-30 10:00 | 32.595 | 0.95949 | 72 | 3.05
4347 | 2012-06-30 11:00 | 32.615 | 0.95887 | 93 | 2.549
4348 | 2012-06-30 12:00 | 31.821 | 0.95863 | 108 | 2.897
4349 | 2012-06-30 13:00 | 28.002 | 0.95879 | 102 | 4.279
4350 | 2012-06-30 14:00 | 27.275 | 0.95869 | 99 | 4.93
4351 | 2012-06-30 15:00 | 27.172 | 0.95881 | 110 | 6.976
4352 | 2012-06-30 16:00 | 24.992 | 0.95881 | 105 | 5.144
4353 | 2012-06-30 17:00 | 24.822 | 0.95859 | 121 | 5.91
4354 | 2012-06-30 18:00 | 23.811 | 0.96 | 17 | 11.579
4355 | 2012-06-30 19:00 | 20.948 | 0.96114 | 47 | 10.155
4356 | 2012-06-30 20:00 | 20.904 | 0.95916 | 160 | 9.328
4357 | 2012-06-30 21:00 | 20.913 | 0.95989 | 147 | 4.45
4358 | 2012-06-30 22:00 | 19.72 | 0.96034 | 180 | 5.109
4359 | 2012-06-30 23:00 | 20.559 | 0.95988 | 148 | 4.876
4360 | 2012-07-01 | 22.647 | 0.96032 | 137 | 0.949
4361 | 2012-07-01 01:00 | 24.303 | 0.96049 | 287 | 2.218
4362 | 2012-07-01 02:00 | 26.465 | 0.96046 | 306 | 3.061
4363 | 2012-07-01 03:00 | 28.511 | 0.96028 | 331 | 1.882
4364 | 2012-07-01 04:00 | 30.102 | 0.96055 | 343 | 1.379
4365 | 2012-07-01 05:00 | 31.212 | 0.96023 | 346 | 1.631
4366 | 2012-07-01 06:00 | 32.199 | 0.96004 | 334 | 1.306
4367 | 2012-07-01 07:00 | 33.06 | 0.9598 | 338 | 1.269
4368 | 2012-07-01 08:00 | 33.485 | 0.95969 | 235 | 0.688
4369 | 2012-07-01 09:00 | 33.999 | 0.95945 | 191 | 1.897
4370 | 2012-07-01 10:00 | 34.194 | 0.95935 | 147 | 2.679
4371 | 2012-07-01 11:00 | 33.981 | 0.95906 | 142 | 3.015
4372 | 2012-07-01 12:00 | 32.799 | 0.95995 | 143 | 4.363
4373 | 2012-07-01 13:00 | 28.598 | 0.96002 | 150 | 5.685
4374 | 2012-07-01 14:00 | 26.684 | 0.96017 | 149 | 4.963
4375 | 2012-07-01 15:00 | 25.09 | 0.96025 | 150 | 5.536
4376 | 2012-07-01 16:00 | 24.174 | 0.96035 | 149 | 6.443
4377 | 2012-07-01 17:00 | 23.482 | 0.96046 | 148 | 5.496
4378 | 2012-07-01 18:00 | 23.133 | 0.96081 | 148 | 5.209
4379 | 2012-07-01 19:00 | 22.709 | 0.96115 | 158 | 6.98
4380 | 2012-07-01 20:00 | 22.327 | 0.96123 | 145 | 6.21
4381 | 2012-07-01 21:00 | 22.362 | 0.9613 | 139 | 5.951
4382 | 2012-07-01 22:00 | 21.893 | 0.96182 | 133 | 5.035
4383 | 2012-07-01 23:00 | 23.208 | 0.96178 | 104 | 5.223
4384 | 2012-07-02 | 25.03 | 0.96208 | 105 | 4.252
4385 | 2012-07-02 01:00 | 27.728 | 0.96234 | 97 | 3.731
4386 | 2012-07-02 02:00 | 29.805 | 0.96241 | 125 | 4.054
4387 | 2012-07-02 03:00 | 31.044 | 0.96245 | 130 | 4.117
4388 | 2012-07-02 04:00 | 32.134 | 0.96219 | 133 | 4.19
4389 | 2012-07-02 05:00 | 33.065 | 0.96221 | 142 | 4.109
4390 | 2012-07-02 06:00 | 34.017 | 0.9619 | 195 | 4.321
4391 | 2012-07-02 07:00 | 34.556 | 0.96153 | 204 | 3.903
4392 | 2012-07-02 08:00 | 35.647 | 0.96117 | 217 | 5.017
4393 | 2012-07-02 09:00 | 36.294 | 0.96075 | 218 | 6.249
4394 | 2012-07-02 10:00 | 36.545 | 0.96012 | 223 | 7.053
4395 | 2012-07-02 11:00 | 36.502 | 0.95986 | 229 | 8.445
4396 | 2012-07-02 12:00 | 35.301 | 0.95983 | 223 | 8.012
4397 | 2012-07-02 13:00 | 31.017 | 0.96008 | 218 | 9.012
4398 | 2012-07-02 14:00 | 25.734 | 0.96205 | 63 | 12.644
4399 | 2012-07-02 15:00 | 24.18 | 0.96227 | 82 | 15.522
4400 | 2012-07-02 16:00 | 23.501 | 0.96223 | 100 | 13.132
4401 | 2012-07-02 17:00 | 22.8 | 0.96263 | 112 | 9.009
4402 | 2012-07-02 18:00 | 22.3 | 0.96313 | 120 | 9.61
4403 | 2012-07-02 19:00 | 22.07 | 0.9638 | 110 | 10.335
4404 | 2012-07-02 20:00 | 21.325 | 0.96465 | 100 | 10.565
4405 | 2012-07-02 21:00 | 21.642 | 0.96476 | 91 | 9.158
4406 | 2012-07-02 22:00 | 21.285 | 0.96433 | 118 | 9.168
4407 | 2012-07-02 23:00 | 21.551 | 0.96411 | 138 | 9.107
4408 | 2012-07-03 | 22.915 | 0.96437 | 146 | 7.02
4409 | 2012-07-03 01:00 | 24.896 | 0.964 | 151 | 7.658
4410 | 2012-07-03 02:00 | 27.193 | 0.96416 | 136 | 6.569
4411 | 2012-07-03 03:00 | 28.994 | 0.96398 | 139 | 7.247
4412 | 2012-07-03 04:00 | 30.815 | 0.96353 | 157 | 7.047
4413 | 2012-07-03 05:00 | 32.524 | 0.96303 | 185 | 7.247
4414 | 2012-07-03 06:00 | 33.611 | 0.96257 | 200 | 7.509
4415 | 2012-07-03 07:00 | 34.72 | 0.96213 | 192 | 8.166
4416 | 2012-07-03 08:00 | 35.602 | 0.96155 | 197 | 8.343
4417 | 2012-07-03 09:00 | 36.047 | 0.96125 | 209 | 9.666
4418 | 2012-07-03 10:00 | 35.774 | 0.96045 | 216 | 9.519
4419 | 2012-07-03 11:00 | 35.187 | 0.96021 | 215 | 9.085
4420 | 2012-07-03 12:00 | 33.903 | 0.96052 | 198 | 8.485
4421 | 2012-07-03 13:00 | 30.515 | 0.96078 | 188 | 8.693
4422 | 2012-07-03 14:00 | 29.383 | 0.96085 | 190 | 10.81
4423 | 2012-07-03 15:00 | 28.474 | 0.96076 | 191 | 11.359
4424 | 2012-07-03 16:00 | 27.74 | 0.96065 | 200 | 11.756
4425 | 2012-07-03 17:00 | 26.857 | 0.96045 | 208 | 11.66
4426 | 2012-07-03 18:00 | 25.004 | 0.961 | 188 | 7.926
4427 | 2012-07-03 19:00 | 24.774 | 0.96126 | 189 | 8.574
4428 | 2012-07-03 20:00 | 24.326 | 0.96127 | 190 | 9.138
4429 | 2012-07-03 21:00 | 24.535 | 0.96091 | 198 | 10.437
4430 | 2012-07-03 22:00 | 24.021 | 0.96082 | 199 | 10.137
4431 | 2012-07-03 23:00 | 24.456 | 0.9608 | 207 | 9.463
4432 | 2012-07-04 | 26.675 | 0.96097 | 217 | 7.347
4433 | 2012-07-04 01:00 | 28.8 | 0.96098 | 218 | 6.215
4434 | 2012-07-04 02:00 | 30.559 | 0.96083 | 217 | 6.329
4435 | 2012-07-04 03:00 | 32.04 | 0.96053 | 218 | 6.77
4436 | 2012-07-04 04:00 | 33.581 | 0.96038 | 217 | 6.75
4437 | 2012-07-04 05:00 | 34.905 | 0.96021 | 212 | 8.024
4438 | 2012-07-04 06:00 | 35.794 | 0.95985 | 218 | 8.73
4439 | 2012-07-04 07:00 | 36.43 | 0.95936 | 224 | 8.493
4440 | 2012-07-04 08:00 | 36.872 | 0.95905 | 230 | 8.491
4441 | 2012-07-04 09:00 | 37.202 | 0.95875 | 229 | 8.264
4442 | 2012-07-04 10:00 | 37.251 | 0.95844 | 229 | 7.943
4443 | 2012-07-04 11:00 | 36.802 | 0.95814 | 220 | 8.321
4444 | 2012-07-04 12:00 | 35.381 | 0.958 | 210 | 8.768
4445 | 2012-07-04 13:00 | 30.668 | 0.95813 | 206 | 9.277
4446 | 2012-07-04 14:00 | 29.128 | 0.9582 | 203 | 11.359
4447 | 2012-07-04 15:00 | 27.959 | 0.95834 | 204 | 11.445
4448 | 2012-07-04 16:00 | 26.692 | 0.95855 | 210 | 11.874
4449 | 2012-07-04 17:00 | 26.258 | 0.95882 | 213 | 11.929
4450 | 2012-07-04 18:00 | 24.51 | 0.9591 | 214 | 11.566
4451 | 2012-07-04 19:00 | 24.285 | 0.95964 | 219 | 12.018
4452 | 2012-07-04 20:00 | 22.985 | 0.95972 | 221 | 11.699
4453 | 2012-07-04 21:00 | 21.645 | 0.95982 | 221 | 10.974
4454 | 2012-07-04 22:00 | 20.643 | 0.96014 | 223 | 9.615
4455 | 2012-07-04 23:00 | 22.465 | 0.96033 | 230 | 9.217
4456 | 2012-07-05 | 26.428 | 0.96059 | 232 | 8.16
4457 | 2012-07-05 01:00 | 29.172 | 0.96083 | 229 | 6.219
4458 | 2012-07-05 02:00 | 31.393 | 0.96091 | 231 | 6.733
4459 | 2012-07-05 03:00 | 33.367 | 0.961 | 230 | 7.539
4460 | 2012-07-05 04:00 | 34.991 | 0.9611 | 226 | 7.496
4461 | 2012-07-05 05:00 | 36.132 | 0.96109 | 226 | 7.984
4462 | 2012-07-05 06:00 | 36.858 | 0.9608 | 218 | 8.951
4463 | 2012-07-05 07:00 | 37.169 | 0.96061 | 216 | 8.889
4464 | 2012-07-05 08:00 | 37.319 | 0.96033 | 217 | 8.686
4465 | 2012-07-05 09:00 | 37.197 | 0.96017 | 209 | 9.416
4466 | 2012-07-05 10:00 | 36.967 | 0.96006 | 210 | 8.344
4467 | 2012-07-05 11:00 | 36.464 | 0.95996 | 207 | 8.167
4468 | 2012-07-05 12:00 | 34.59 | 0.95996 | 194 | 9.076
4469 | 2012-07-05 13:00 | 29.987 | 0.96004 | 189 | 9.994
4470 | 2012-07-05 14:00 | 27.651 | 0.96038 | 187 | 11.301
4471 | 2012-07-05 15:00 | 27.369 | 0.96042 | 193 | 12.187
4472 | 2012-07-05 16:00 | 25.806 | 0.96065 | 198 | 12.006
4473 | 2012-07-05 17:00 | 23.944 | 0.96101 | 198 | 11.403
4474 | 2012-07-05 18:00 | 23.635 | 0.96138 | 201 | 10.845
4475 | 2012-07-05 19:00 | 23.763 | 0.96155 | 200 | 10.585
4476 | 2012-07-05 20:00 | 23.423 | 0.96195 | 203 | 10.196
4477 | 2012-07-05 21:00 | 22.32 | 0.96207 | 217 | 9.742
4478 | 2012-07-05 22:00 | 21.759 | 0.96235 | 221 | 9.104
4479 | 2012-07-05 23:00 | 23.291 | 0.96273 | 228 | 7.737
4480 | 2012-07-06 | 27.093 | 0.9631 | 244 | 7.707
4481 | 2012-07-06 01:00 | 29.837 | 0.96329 | 247 | 6.105
4482 | 2012-07-06 02:00 | 31.506 | 0.96333 | 246 | 5.717
4483 | 2012-07-06 03:00 | 33.296 | 0.96336 | 245 | 6.394
4484 | 2012-07-06 04:00 | 34.874 | 0.96333 | 245 | 6.212
4485 | 2012-07-06 05:00 | 35.981 | 0.96322 | 243 | 5.467
4486 | 2012-07-06 06:00 | 36.985 | 0.96301 | 238 | 4.561
4487 | 2012-07-06 07:00 | 37.967 | 0.96265 | 239 | 4.82
4488 | 2012-07-06 08:00 | 38.434 | 0.96257 | 234 | 4.723
4489 | 2012-07-06 09:00 | 38.551 | 0.9624 | 217 | 4.92
4490 | 2012-07-06 10:00 | 38.499 | 0.96228 | 224 | 4.644
4491 | 2012-07-06 11:00 | 37.996 | 0.9622 | 209 | 5.246
4492 | 2012-07-06 12:00 | 36.491 | 0.96231 | 188 | 6.414
4493 | 2012-07-06 13:00 | 32.143 | 0.96261 | 188 | 8.84
4494 | 2012-07-06 14:00 | 30.44 | 0.96283 | 193 | 9.89
4495 | 2012-07-06 15:00 | 28.963 | 0.96309 | 197 | 9.336
4496 | 2012-07-06 16:00 | 27.215 | 0.96319 | 204 | 9.331
4497 | 2012-07-06 17:00 | 25.666 | 0.9635 | 209 | 8.737
4498 | 2012-07-06 18:00 | 24.695 | 0.96379 | 212 | 7.848
4499 | 2012-07-06 19:00 | 23.672 | 0.96416 | 213 | 8.055
4500 | 2012-07-06 20:00 | 22.742 | 0.96441 | 218 | 7.747
4501 | 2012-07-06 21:00 | 22.247 | 0.96467 | 224 | 6.225
4502 | 2012-07-06 22:00 | 22.16 | 0.96486 | 223 | 4.929
4503 | 2012-07-06 23:00 | 23.525 | 0.9651 | 215 | 4.677
4504 | 2012-07-07 | 26.951 | 0.96519 | 211 | 4.299
4505 | 2012-07-07 01:00 | 29.838 | 0.96516 | 207 | 3.458
4506 | 2012-07-07 02:00 | 31.947 | 0.96506 | 201 | 4.452
4507 | 2012-07-07 03:00 | 33.858 | 0.9649 | 211 | 5.22
4508 | 2012-07-07 04:00 | 35.551 | 0.96477 | 215 | 6.013
4509 | 2012-07-07 05:00 | 36.489 | 0.96438 | 209 | 6.511
4510 | 2012-07-07 06:00 | 37.059 | 0.96404 | 210 | 6.655
4511 | 2012-07-07 07:00 | 37.477 | 0.96375 | 213 | 6.685
4512 | 2012-07-07 08:00 | 37.785 | 0.96346 | 214 | 6.483
4513 | 2012-07-07 09:00 | 37.942 | 0.96334 | 215 | 6.096
4514 | 2012-07-07 10:00 | 37.809 | 0.96306 | 214 | 5.842
4515 | 2012-07-07 11:00 | 37.323 | 0.96289 | 203 | 6.528
4516 | 2012-07-07 12:00 | 36.154 | 0.96298 | 197 | 7.431
4517 | 2012-07-07 13:00 | 31.998 | 0.96305 | 191 | 8.517
4518 | 2012-07-07 14:00 | 30.449 | 0.96313 | 190 | 9.659
4519 | 2012-07-07 15:00 | 28.575 | 0.96315 | 201 | 9.608
4520 | 2012-07-07 16:00 | 26.954 | 0.96324 | 209 | 9.094
4521 | 2012-07-07 17:00 | 25.424 | 0.96346 | 219 | 8.635
4522 | 2012-07-07 18:00 | 24.918 | 0.96373 | 232 | 7.26
4523 | 2012-07-07 19:00 | 24.479 | 0.96408 | 252 | 6.23
4524 | 2012-07-07 20:00 | 24.033 | 0.96439 | 266 | 5.527
4525 | 2012-07-07 21:00 | 23.99 | 0.96458 | 266 | 4.945
4526 | 2012-07-07 22:00 | 23.246 | 0.96486 | 291 | 5.014
4527 | 2012-07-07 23:00 | 23.805 | 0.96498 | 288 | 4.034
4528 | 2012-07-08 | 26.807 | 0.96526 | 297 | 2.028
4529 | 2012-07-08 01:00 | 29.412 | 0.96548 | 326 | 1.662
4530 | 2012-07-08 02:00 | 30.988 | 0.96553 | 344 | 2.835
4531 | 2012-07-08 03:00 | 32.428 | 0.96572 | 19 | 2.503
4532 | 2012-07-08 04:00 | 33.692 | 0.96564 | 357 | 2.809
4533 | 2012-07-08 05:00 | 34.346 | 0.96557 | 1 | 3.803
4534 | 2012-07-08 06:00 | 34.594 | 0.96534 | 7 | 4.631
4535 | 2012-07-08 07:00 | 34.587 | 0.96521 | 14 | 5.493
4536 | 2012-07-08 08:00 | 34.462 | 0.96527 | 17 | 6.071
4537 | 2012-07-08 09:00 | 34.251 | 0.96509 | 20 | 6.232
4538 | 2012-07-08 10:00 | 33.943 | 0.96496 | 23 | 6.32
4539 | 2012-07-08 11:00 | 32.941 | 0.96513 | 29 | 7.843
4540 | 2012-07-08 12:00 | 30.944 | 0.96557 | 34 | 9.2
4541 | 2012-07-08 13:00 | 28.488 | 0.96608 | 36 | 9.774
4542 | 2012-07-08 14:00 | 26.899 | 0.96645 | 40 | 10.42
4543 | 2012-07-08 15:00 | 26.014 | 0.96662 | 41 | 11.022
4544 | 2012-07-08 16:00 | 25.157 | 0.96666 | 41 | 10.706
4545 | 2012-07-08 17:00 | 24.317 | 0.96731 | 42 | 10.162
4546 | 2012-07-08 18:00 | 23.571 | 0.96751 | 51 | 9.85
4547 | 2012-07-08 19:00 | 23.05 | 0.96753 | 51 | 9.585
4548 | 2012-07-08 20:00 | 22.455 | 0.9678 | 52 | 9.054
4549 | 2012-07-08 21:00 | 21.968 | 0.96807 | 47 | 8.718
4550 | 2012-07-08 22:00 | 21.302 | 0.96859 | 49 | 8.974
4551 | 2012-07-08 23:00 | 21.576 | 0.96883 | 69 | 7.515
4552 | 2012-07-09 | 22.855 | 0.9692 | 73 | 5.607
4553 | 2012-07-09 01:00 | 24.4 | 0.96973 | 67 | 5.08
4554 | 2012-07-09 02:00 | 25.989 | 0.96978 | 71 | 6.297
4555 | 2012-07-09 03:00 | 26.917 | 0.96972 | 64 | 6.915
4556 | 2012-07-09 04:00 | 27.883 | 0.96955 | 71 | 7.005
4557 | 2012-07-09 05:00 | 28.798 | 0.96927 | 71 | 6.754
4558 | 2012-07-09 06:00 | 29.53 | 0.96883 | 68 | 6.498
4559 | 2012-07-09 07:00 | 30.048 | 0.96872 | 64 | 5.652
4560 | 2012-07-09 08:00 | 30.212 | 0.96852 | 56 | 5.463
4561 | 2012-07-09 09:00 | 30.345 | 0.96828 | 63 | 5.631
4562 | 2012-07-09 10:00 | 30.208 | 0.96799 | 60 | 6.179
4563 | 2012-07-09 11:00 | 29.969 | 0.96763 | 54 | 6.046
4564 | 2012-07-09 12:00 | 28.823 | 0.96761 | 50 | 6.771
4565 | 2012-07-09 13:00 | 25.456 | 0.96759 | 51 | 8.026
4566 | 2012-07-09 14:00 | 22.591 | 0.96786 | 58 | 8.488
4567 | 2012-07-09 15:00 | 20.934 | 0.96798 | 59 | 7.838
4568 | 2012-07-09 16:00 | 19.759 | 0.96809 | 56 | 6.64
4569 | 2012-07-09 17:00 | 19.114 | 0.96841 | 53 | 6.044
4570 | 2012-07-09 18:00 | 18.276 | 0.9685 | 53 | 5.494
4571 | 2012-07-09 19:00 | 18.275 | 0.96849 | 45 | 5.886
4572 | 2012-07-09 20:00 | 18.029 | 0.96862 | 42 | 6.144
4573 | 2012-07-09 21:00 | 17.107 | 0.96875 | 38 | 5.817
4574 | 2012-07-09 22:00 | 17.037 | 0.96893 | 31 | 5.738
4575 | 2012-07-09 23:00 | 18.075 | 0.96904 | 23 | 5
4576 | 2012-07-10 | 22.183 | 0.96918 | 16 | 3.222
4577 | 2012-07-10 01:00 | 25.374 | 0.96939 | 9 | 3.169
4578 | 2012-07-10 02:00 | 27.59 | 0.96911 | 16 | 4.283
4579 | 2012-07-10 03:00 | 28.721 | 0.96908 | 11 | 4.85
4580 | 2012-07-10 04:00 | 29.294 | 0.96904 | 12 | 4.926
4581 | 2012-07-10 05:00 | 29.533 | 0.96882 | 12 | 4.953
4582 | 2012-07-10 06:00 | 29.854 | 0.96834 | 18 | 4.877
4583 | 2012-07-10 07:00 | 30.238 | 0.96776 | 0 | 4.154
4584 | 2012-07-10 08:00 | 29.073 | 0.96775 | 21 | 9.979
4585 | 2012-07-10 09:00 | 29.156 | 0.96784 | 33 | 7.621
4586 | 2012-07-10 10:00 | 29.037 | 0.96745 | 51 | 6.251
4587 | 2012-07-10 11:00 | 29.323 | 0.96723 | 47 | 5.844
4588 | 2012-07-10 12:00 | 27.919 | 0.9675 | 32 | 7.785
4589 | 2012-07-10 13:00 | 22.017 | 0.96769 | 37 | 9.542
4590 | 2012-07-10 14:00 | 21.238 | 0.96797 | 48 | 10.459
4591 | 2012-07-10 15:00 | 18.52 | 0.96808 | 57 | 10.211
4592 | 2012-07-10 16:00 | 17.102 | 0.96813 | 53 | 8.289
4593 | 2012-07-10 17:00 | 16.819 | 0.96829 | 47 | 7.254
4594 | 2012-07-10 18:00 | 15.927 | 0.96853 | 42 | 7.19
4595 | 2012-07-10 19:00 | 15.882 | 0.96864 | 29 | 6.751
4596 | 2012-07-10 20:00 | 16.583 | 0.96873 | 31 | 7.555
4597 | 2012-07-10 21:00 | 16.005 | 0.96897 | 31 | 8.088
4598 | 2012-07-10 22:00 | 15.932 | 0.96916 | 40 | 9.567
4599 | 2012-07-10 23:00 | 17.712 | 0.96929 | 45 | 8.145
4600 | 2012-07-11 | 20.25 | 0.96961 | 49 | 6.202
4601 | 2012-07-11 01:00 | 22.756 | 0.96969 | 46 | 5.018
4602 | 2012-07-11 02:00 | 24.845 | 0.96971 | 50 | 5.269
4603 | 2012-07-11 03:00 | 26.644 | 0.96974 | 52 | 5.29
4604 | 2012-07-11 04:00 | 27.963 | 0.96953 | 51 | 5.795
4605 | 2012-07-11 05:00 | 28.448 | 0.9693 | 49 | 5.585
4606 | 2012-07-11 06:00 | 28.678 | 0.96889 | 49 | 5.213
4607 | 2012-07-11 07:00 | 28.94 | 0.9685 | 48 | 5.568
4608 | 2012-07-11 08:00 | 28.054 | 0.96844 | 106 | 4.773
4609 | 2012-07-11 09:00 | 28.909 | 0.96842 | 74 | 6.396
4610 | 2012-07-11 10:00 | 28.828 | 0.96822 | 55 | 6.256
4611 | 2012-07-11 11:00 | 28.308 | 0.9682 | 56 | 7.523
4612 | 2012-07-11 12:00 | 26.943 | 0.96823 | 60 | 7.677
4613 | 2012-07-11 13:00 | 22.257 | 0.96831 | 67 | 7.783
4614 | 2012-07-11 14:00 | 21.271 | 0.96843 | 66 | 7.972
4615 | 2012-07-11 15:00 | 19.29 | 0.96863 | 93 | 7.192
4616 | 2012-07-11 16:00 | 18.173 | 0.96869 | 117 | 5.617
4617 | 2012-07-11 17:00 | 17.403 | 0.96883 | 108 | 4.923
4618 | 2012-07-11 18:00 | 16.978 | 0.96902 | 95 | 5.218
4619 | 2012-07-11 19:00 | 18.887 | 0.96921 | 95 | 5.056
4620 | 2012-07-11 20:00 | 17.224 | 0.96942 | 99 | 5.747
4621 | 2012-07-11 21:00 | 16.784 | 0.96958 | 110 | 7.396
4622 | 2012-07-11 22:00 | 16.53 | 0.96982 | 114 | 7.279
4623 | 2012-07-11 23:00 | 18.035 | 0.9701 | 127 | 6.776
4624 | 2012-07-12 | 20.172 | 0.97027 | 129 | 6.594
4625 | 2012-07-12 01:00 | 20.359 | 0.97041 | 106 | 4.632
4626 | 2012-07-12 02:00 | 21.108 | 0.97044 | 91 | 4.988
4627 | 2012-07-12 03:00 | 23.744 | 0.97025 | 102 | 5.065
4628 | 2012-07-12 04:00 | 26.868 | 0.97011 | 118 | 5.619
4629 | 2012-07-12 05:00 | 27.799 | 0.96973 | 115 | 6.395
4630 | 2012-07-12 06:00 | 28.228 | 0.96926 | 104 | 6.339
4631 | 2012-07-12 07:00 | 28.655 | 0.96887 | 101 | 5.414
4632 | 2012-07-12 08:00 | 29.205 | 0.96839 | 111 | 5.113
4633 | 2012-07-12 09:00 | 29.524 | 0.96808 | 106 | 5.416
4634 | 2012-07-12 10:00 | 29.429 | 0.96775 | 90 | 4.991
4635 | 2012-07-12 11:00 | 29.098 | 0.96743 | 93 | 4.501
4636 | 2012-07-12 12:00 | 27.65 | 0.9673 | 103 | 5.575
4637 | 2012-07-12 13:00 | 22.942 | 0.96702 | 103 | 7.744
4638 | 2012-07-12 14:00 | 21.185 | 0.96703 | 108 | 8.215
4639 | 2012-07-12 15:00 | 18.79 | 0.96694 | 110 | 8.788
4640 | 2012-07-12 16:00 | 18.107 | 0.9668 | 120 | 10.309
4641 | 2012-07-12 17:00 | 17.299 | 0.96699 | 131 | 10.358
4642 | 2012-07-12 18:00 | 16.909 | 0.96694 | 136 | 10.959
4643 | 2012-07-12 19:00 | 16.194 | 0.96705 | 142 | 10.169
4644 | 2012-07-12 20:00 | 15.647 | 0.9671 | 147 | 9.175
4645 | 2012-07-12 21:00 | 15.475 | 0.96713 | 152 | 8.214
4646 | 2012-07-12 22:00 | 15.276 | 0.96715 | 153 | 7.384
4647 | 2012-07-12 23:00 | 17.295 | 0.9673 | 152 | 6.777
4648 | 2012-07-13 | 21.203 | 0.96722 | 151 | 5.371
4649 | 2012-07-13 01:00 | 24.09 | 0.96744 | 139 | 3.38
4650 | 2012-07-13 02:00 | 26.451 | 0.96724 | 148 | 4.117
4651 | 2012-07-13 03:00 | 28.348 | 0.96707 | 151 | 5.041
4652 | 2012-07-13 04:00 | 29.762 | 0.96687 | 159 | 5.885
4653 | 2012-07-13 05:00 | 30.399 | 0.96659 | 173 | 5.5
4654 | 2012-07-13 06:00 | 30.739 | 0.96614 | 183 | 4.919
4655 | 2012-07-13 07:00 | 31.482 | 0.96567 | 182 | 4.977
4656 | 2012-07-13 08:00 | 32.067 | 0.96527 | 180 | 4.393
4657 | 2012-07-13 09:00 | 31.813 | 0.96508 | 162 | 5.171
4658 | 2012-07-13 10:00 | 31.823 | 0.96482 | 168 | 6.141
4659 | 2012-07-13 11:00 | 27.743 | 0.96482 | 200 | 10.77
4660 | 2012-07-13 12:00 | 27.169 | 0.96459 | 191 | 7.023
4661 | 2012-07-13 13:00 | 23.791 | 0.96468 | 182 | 6.294
4662 | 2012-07-13 14:00 | 24.175 | 0.96516 | 185 | 9.217
4663 | 2012-07-13 15:00 | 21.281 | 0.96486 | 185 | 7.505
4664 | 2012-07-13 16:00 | 20.305 | 0.96473 | 177 | 5.291
4665 | 2012-07-13 17:00 | 19.779 | 0.96482 | 173 | 4.979
4666 | 2012-07-13 18:00 | 19.58 | 0.96479 | 158 | 5.383
4667 | 2012-07-13 19:00 | 19.549 | 0.96497 | 164 | 6.1
4668 | 2012-07-13 20:00 | 19.091 | 0.96513 | 174 | 6.208
4669 | 2012-07-13 21:00 | 18.484 | 0.96528 | 178 | 6.606
4670 | 2012-07-13 22:00 | 18.195 | 0.96544 | 187 | 6.254
4671 | 2012-07-13 23:00 | 19.412 | 0.96561 | 180 | 7.214
4672 | 2012-07-14 | 22.438 | 0.96583 | 185 | 6.228
4673 | 2012-07-14 01:00 | 25.382 | 0.96591 | 187 | 4.52
4674 | 2012-07-14 02:00 | 27.832 | 0.9659 | 175 | 4.226
4675 | 2012-07-14 03:00 | 29.936 | 0.96581 | 183 | 4.52
4676 | 2012-07-14 04:00 | 31.231 | 0.96581 | 191 | 4.982
4677 | 2012-07-14 05:00 | 32.063 | 0.96539 | 183 | 4.786
4678 | 2012-07-14 06:00 | 32.941 | 0.96497 | 178 | 4.699
4679 | 2012-07-14 07:00 | 33.732 | 0.964 | 183 | 5.162
4680 | 2012-07-14 08:00 | 30.25 | 0.96418 | 238 | 12.948
4681 | 2012-07-14 09:00 | 22.995 | 0.96614 | 294 | 16.648
4682 | 2012-07-14 10:00 | 21.589 | 0.96584 | 37 | 16.369
4683 | 2012-07-14 11:00 | 23.541 | 0.9648 | 89 | 9.783
4684 | 2012-07-14 12:00 | 23.793 | 0.96415 | 140 | 4.176
4685 | 2012-07-14 13:00 | 22.046 | 0.96468 | 231 | 6.332
4686 | 2012-07-14 14:00 | 22.201 | 0.96565 | 56 | 5.876
4687 | 2012-07-14 15:00 | 21.248 | 0.96596 | 122 | 7.021
4688 | 2012-07-14 16:00 | 19.67 | 0.96588 | 148 | 5.354
4689 | 2012-07-14 17:00 | 19.331 | 0.96574 | 169 | 6.479
4690 | 2012-07-14 18:00 | 19.549 | 0.96569 | 183 | 5.9
4691 | 2012-07-14 19:00 | 19.116 | 0.96623 | 207 | 6.071
4692 | 2012-07-14 20:00 | 19.202 | 0.96587 | 193 | 7.032
4693 | 2012-07-14 21:00 | 17.405 | 0.96591 | 201 | 6.236
4694 | 2012-07-14 22:00 | 16.974 | 0.96608 | 222 | 6.288
4695 | 2012-07-14 23:00 | 17.773 | 0.96619 | 228 | 5.643
4696 | 2012-07-15 | 20.183 | 0.9668 | 201 | 3.488
4697 | 2012-07-15 01:00 | 22.388 | 0.96685 | 195 | 2.373
4698 | 2012-07-15 02:00 | 25.473 | 0.96673 | 219 | 2.51
4699 | 2012-07-15 03:00 | 28.198 | 0.96654 | 237 | 2.743
4700 | 2012-07-15 04:00 | 30.025 | 0.96636 | 252 | 2.856
4701 | 2012-07-15 05:00 | 31.406 | 0.96618 | 277 | 2.656
4702 | 2012-07-15 06:00 | 32.316 | 0.96567 | 275 | 2.56
4703 | 2012-07-15 07:00 | 32.977 | 0.96511 | 325 | 2.094
4704 | 2012-07-15 08:00 | 33.317 | 0.96469 | 342 | 2.329
4705 | 2012-07-15 09:00 | 33.464 | 0.9644 | 349 | 3.595
4706 | 2012-07-15 10:00 | 34.124 | 0.96414 | 345 | 5.564
4707 | 2012-07-15 11:00 | 33.677 | 0.96412 | 356 | 5.215
4708 | 2012-07-15 12:00 | 31.752 | 0.96415 | 29 | 4.25
4709 | 2012-07-15 13:00 | 26.178 | 0.96471 | 95 | 2.812
4710 | 2012-07-15 14:00 | 24.557 | 0.96526 | 89 | 4.914
4711 | 2012-07-15 15:00 | 22.614 | 0.96536 | 82 | 6.847
4712 | 2012-07-15 16:00 | 21.556 | 0.96556 | 84 | 5.555
4713 | 2012-07-15 17:00 | 20.921 | 0.96582 | 90 | 5.171
4714 | 2012-07-15 18:00 | 20.284 | 0.96611 | 97 | 5.052
4715 | 2012-07-15 19:00 | 19.778 | 0.96631 | 99 | 4.692
4716 | 2012-07-15 20:00 | 19.164 | 0.96652 | 108 | 4.434
4717 | 2012-07-15 21:00 | 19.025 | 0.96657 | 107 | 4.18
4718 | 2012-07-15 22:00 | 18.667 | 0.96683 | 110 | 4.6
4719 | 2012-07-15 23:00 | 19.78 | 0.96702 | 117 | 4.723
4720 | 2012-07-16 | 23.483 | 0.96711 | 111 | 4.24
4721 | 2012-07-16 01:00 | 26.666 | 0.96721 | 112 | 4.097
4722 | 2012-07-16 02:00 | 29.17 | 0.96714 | 124 | 3.783
4723 | 2012-07-16 03:00 | 30.488 | 0.96709 | 127 | 3.784
4724 | 2012-07-16 04:00 | 31.484 | 0.96686 | 127 | 3.775
4725 | 2012-07-16 05:00 | 32.352 | 0.96646 | 134 | 3.924
4726 | 2012-07-16 06:00 | 33.03 | 0.96588 | 147 | 3.513
4727 | 2012-07-16 07:00 | 33.338 | 0.96536 | 199 | 2.853
4728 | 2012-07-16 08:00 | 34.108 | 0.96492 | 198 | 3.499
4729 | 2012-07-16 09:00 | 34.536 | 0.96447 | 201 | 3.021
4730 | 2012-07-16 10:00 | 34.714 | 0.96411 | 187 | 3.322
4731 | 2012-07-16 11:00 | 34.512 | 0.96387 | 184 | 3.202
4732 | 2012-07-16 12:00 | 33.206 | 0.96383 | 165 | 5.373
4733 | 2012-07-16 13:00 | 28.501 | 0.9638 | 166 | 6.62
4734 | 2012-07-16 14:00 | 26.417 | 0.96388 | 180 | 10.269
4735 | 2012-07-16 15:00 | 25.603 | 0.96385 | 182 | 10.923
4736 | 2012-07-16 16:00 | 26.583 | 0.9639 | 182 | 11.631
4737 | 2012-07-16 17:00 | 24.645 | 0.9641 | 187 | 10.259
4738 | 2012-07-16 18:00 | 23.04 | 0.96407 | 193 | 10.326
4739 | 2012-07-16 19:00 | 21.706 | 0.96433 | 202 | 9.618
4740 | 2012-07-16 20:00 | 21.226 | 0.96423 | 204 | 9.908
4741 | 2012-07-16 21:00 | 20.406 | 0.96403 | 207 | 9.923
4742 | 2012-07-16 22:00 | 19.499 | 0.96404 | 208 | 10.204
4743 | 2012-07-16 23:00 | 21.074 | 0.96398 | 210 | 9.601
4744 | 2012-07-17 | 24.804 | 0.96415 | 213 | 7.346
4745 | 2012-07-17 01:00 | 27.399 | 0.9638 | 210 | 5.311
4746 | 2012-07-17 02:00 | 29.762 | 0.96377 | 217 | 5.544
4747 | 2012-07-17 03:00 | 31.737 | 0.96343 | 223 | 6.454
4748 | 2012-07-17 04:00 | 33.004 | 0.96317 | 217 | 8.185
4749 | 2012-07-17 05:00 | 33.637 | 0.96275 | 214 | 8.244
4750 | 2012-07-17 06:00 | 34.169 | 0.96202 | 210 | 8.09
4751 | 2012-07-17 07:00 | 34.602 | 0.96147 | 208 | 8.324
4752 | 2012-07-17 08:00 | 34.933 | 0.96098 | 202 | 8.383
4753 | 2012-07-17 09:00 | 34.931 | 0.9606 | 205 | 8.057
4754 | 2012-07-17 10:00 | 34.68 | 0.96024 | 210 | 8.315
4755 | 2012-07-17 11:00 | 34.106 | 0.95987 | 206 | 8.531
4756 | 2012-07-17 12:00 | 32.766 | 0.95961 | 205 | 8.338
4757 | 2012-07-17 13:00 | 28.038 | 0.95957 | 202 | 9.486
4758 | 2012-07-17 14:00 | 27.63 | 0.95959 | 203 | 10.901
4759 | 2012-07-17 15:00 | 26.475 | 0.95953 | 207 | 11.428
4760 | 2012-07-17 16:00 | 25.731 | 0.95956 | 211 | 11.167
4761 | 2012-07-17 17:00 | 25.189 | 0.95969 | 215 | 11.389
4762 | 2012-07-17 18:00 | 24.215 | 0.95991 | 217 | 10.532
4763 | 2012-07-17 19:00 | 22.704 | 0.96007 | 219 | 9.819
4764 | 2012-07-17 20:00 | 21.692 | 0.9603 | 223 | 9.347
4765 | 2012-07-17 21:00 | 20.981 | 0.96039 | 226 | 9.189
4766 | 2012-07-17 22:00 | 20.89 | 0.96042 | 231 | 8.763
4767 | 2012-07-17 23:00 | 22.682 | 0.96058 | 226 | 7.768
4768 | 2012-07-18 | 26.28 | 0.96084 | 235 | 5.71
4769 | 2012-07-18 01:00 | 28.354 | 0.96083 | 228 | 4.547
4770 | 2012-07-18 02:00 | 30.62 | 0.9608 | 227 | 5.07
4771 | 2012-07-18 03:00 | 32.285 | 0.96078 | 233 | 5.166
4772 | 2012-07-18 04:00 | 33.639 | 0.96063 | 233 | 5.059
4773 | 2012-07-18 05:00 | 34.757 | 0.96036 | 238 | 4.745
4774 | 2012-07-18 06:00 | 35.342 | 0.95989 | 213 | 4.817
4775 | 2012-07-18 07:00 | 35.351 | 0.95956 | 220 | 4.669
4776 | 2012-07-18 08:00 | 35.889 | 0.95931 | 212 | 5.895
4777 | 2012-07-18 09:00 | 36.324 | 0.95913 | 215 | 6.146
4778 | 2012-07-18 10:00 | 36.371 | 0.95894 | 216 | 5.861
4779 | 2012-07-18 11:00 | 35.855 | 0.95881 | 201 | 6.467
4780 | 2012-07-18 12:00 | 34.236 | 0.95879 | 200 | 7.186
4781 | 2012-07-18 13:00 | 30.449 | 0.95893 | 199 | 8.532
4782 | 2012-07-18 14:00 | 27.186 | 0.95916 | 195 | 8.323
4783 | 2012-07-18 15:00 | 26.21 | 0.95956 | 197 | 8.731
4784 | 2012-07-18 16:00 | 24.913 | 0.95964 | 200 | 9.908
4785 | 2012-07-18 17:00 | 25.118 | 0.95996 | 205 | 10.537
4786 | 2012-07-18 18:00 | 24.34 | 0.96026 | 204 | 10.123
4787 | 2012-07-18 19:00 | 23.773 | 0.96046 | 208 | 10.104
4788 | 2012-07-18 20:00 | 22.52 | 0.9606 | 215 | 9.186
4789 | 2012-07-18 21:00 | 22.061 | 0.9606 | 212 | 8.818
4790 | 2012-07-18 22:00 | 21.621 | 0.96061 | 212 | 8.353
4791 | 2012-07-18 23:00 | 22.895 | 0.96079 | 211 | 6.674
4792 | 2012-07-19 | 26.843 | 0.96096 | 198 | 4.626
4793 | 2012-07-19 01:00 | 29.302 | 0.96112 | 197 | 3.904
4794 | 2012-07-19 02:00 | 31.053 | 0.96107 | 208 | 3.878
4795 | 2012-07-19 03:00 | 32.734 | 0.96098 | 219 | 3.409
4796 | 2012-07-19 04:00 | 34.22 | 0.96086 | 197 | 2.948
4797 | 2012-07-19 05:00 | 35.574 | 0.96053 | 192 | 3.484
4798 | 2012-07-19 06:00 | 36.541 | 0.96017 | 192 | 4.426
4799 | 2012-07-19 07:00 | 37.286 | 0.95973 | 195 | 5.228
4800 | 2012-07-19 08:00 | 37.917 | 0.95931 | 198 | 5.471
4801 | 2012-07-19 09:00 | 38.511 | 0.95854 | 204 | 5.137
4802 | 2012-07-19 10:00 | 38.751 | 0.95804 | 206 | 5.698
4803 | 2012-07-19 11:00 | 29.996 | 0.95969 | 230 | 16.847
4804 | 2012-07-19 12:00 | 27.185 | 0.95934 | 212 | 10.065
4805 | 2012-07-19 13:00 | 27.474 | 0.9591 | 231 | 7.871
4806 | 2012-07-19 14:00 | 25.696 | 0.96086 | 42 | 7.37
4807 | 2012-07-19 15:00 | 23.775 | 0.96126 | 95 | 8.48
4808 | 2012-07-19 16:00 | 22.277 | 0.96113 | 122 | 6.775
4809 | 2012-07-19 17:00 | 21.749 | 0.9615 | 137 | 5.805
4810 | 2012-07-19 18:00 | 21.402 | 0.96178 | 142 | 2.617
4811 | 2012-07-19 19:00 | 21.276 | 0.96236 | 114 | 2.743
4812 | 2012-07-19 20:00 | 20.583 | 0.96271 | 89 | 2.192
4813 | 2012-07-19 21:00 | 20.211 | 0.96305 | 349 | 1.287
4814 | 2012-07-19 22:00 | 19.698 | 0.96301 | 329 | 3.267
4815 | 2012-07-19 23:00 | 19.906 | 0.96352 | 332 | 4.419
4816 | 2012-07-20 | 22.833 | 0.96407 | 344 | 3.624
4817 | 2012-07-20 01:00 | 25.127 | 0.96461 | 345 | 3.062
4818 | 2012-07-20 02:00 | 27.359 | 0.9649 | 359 | 4.659
4819 | 2012-07-20 03:00 | 28.44 | 0.96519 | 3 | 5.134
4820 | 2012-07-20 04:00 | 29.569 | 0.9654 | 360 | 4.944
4821 | 2012-07-20 05:00 | 30.788 | 0.9653 | 4 | 6.075
4822 | 2012-07-20 06:00 | 31.83 | 0.96508 | 7 | 6.537
4823 | 2012-07-20 07:00 | 32.538 | 0.96509 | 13 | 7.438
4824 | 2012-07-20 08:00 | 32.772 | 0.96501 | 13 | 7.132
4825 | 2012-07-20 09:00 | 32.878 | 0.96488 | 10 | 6.753
4826 | 2012-07-20 10:00 | 32.722 | 0.96473 | 13 | 6.866
4827 | 2012-07-20 11:00 | 32.014 | 0.96465 | 23 | 7.086
4828 | 2012-07-20 12:00 | 30.365 | 0.96469 | 25 | 7.995
4829 | 2012-07-20 13:00 | 26.275 | 0.9649 | 37 | 9.548
4830 | 2012-07-20 14:00 | 24.291 | 0.9653 | 53 | 10.933
4831 | 2012-07-20 15:00 | 21.844 | 0.96577 | 61 | 11.29
4832 | 2012-07-20 16:00 | 20.626 | 0.96629 | 76 | 11.064
4833 | 2012-07-20 17:00 | 18.831 | 0.9667 | 87 | 10.375
4834 | 2012-07-20 18:00 | 18.553 | 0.96714 | 96 | 10.385
4835 | 2012-07-20 19:00 | 17.601 | 0.9675 | 100 | 9.595
4836 | 2012-07-20 20:00 | 16.155 | 0.96778 | 103 | 8.53
4837 | 2012-07-20 21:00 | 15.664 | 0.96815 | 97 | 7.024
4838 | 2012-07-20 22:00 | 16.675 | 0.96847 | 95 | 5.985
4839 | 2012-07-20 23:00 | 16.219 | 0.96854 | 91 | 5.266
4840 | 2012-07-21 | 15.779 | 0.96881 | 99 | 4.185
4841 | 2012-07-21 01:00 | 16.157 | 0.96959 | 80 | 3.189
4842 | 2012-07-21 02:00 | 17.211 | 0.97016 | 86 | 2.514
4843 | 2012-07-21 03:00 | 20.212 | 0.97012 | 103 | 2.927
4844 | 2012-07-21 04:00 | 23.885 | 0.96986 | 99 | 3.124
4845 | 2012-07-21 05:00 | 25.795 | 0.96964 | 78 | 2.71
4846 | 2012-07-21 06:00 | 27.457 | 0.96903 | 84 | 2.639
4847 | 2012-07-21 07:00 | 28.802 | 0.96853 | 133 | 1.985
4848 | 2012-07-21 08:00 | 29.949 | 0.96842 | 136 | 1.977
4849 | 2012-07-21 09:00 | 30.806 | 0.96799 | 152 | 2.123
4850 | 2012-07-21 10:00 | 31.342 | 0.96755 | 141 | 1.884
4851 | 2012-07-21 11:00 | 31.511 | 0.96717 | 139 | 2.25
4852 | 2012-07-21 12:00 | 30.181 | 0.96688 | 187 | 3.25
4853 | 2012-07-21 13:00 | 25.65 | 0.96679 | 212 | 3.957
4854 | 2012-07-21 14:00 | 23.452 | 0.96686 | 218 | 3.265
4855 | 2012-07-21 15:00 | 22.506 | 0.96676 | 206 | 2.785
4856 | 2012-07-21 16:00 | 20.822 | 0.96686 | 198 | 2.513
4857 | 2012-07-21 17:00 | 19.704 | 0.96686 | 170 | 3.277
4858 | 2012-07-21 18:00 | 19.371 | 0.96711 | 182 | 4.532
4859 | 2012-07-21 19:00 | 20.335 | 0.96729 | 187 | 5.792
4860 | 2012-07-21 20:00 | 18.249 | 0.96742 | 190 | 6.148
4861 | 2012-07-21 21:00 | 18.129 | 0.96748 | 196 | 7.192
4862 | 2012-07-21 22:00 | 16.833 | 0.96807 | 209 | 6.382
4863 | 2012-07-21 23:00 | 17.432 | 0.96863 | 223 | 3.788
4864 | 2012-07-22 | 21.099 | 0.96843 | 220 | 3.98
4865 | 2012-07-22 01:00 | 24.468 | 0.9681 | 200 | 4.507
4866 | 2012-07-22 02:00 | 26.809 | 0.96837 | 227 | 5.119
4867 | 2012-07-22 03:00 | 28.826 | 0.96797 | 221 | 5.293
4868 | 2012-07-22 04:00 | 30.671 | 0.96781 | 209 | 5.948
4869 | 2012-07-22 05:00 | 32.266 | 0.9675 | 212 | 6.767
4870 | 2012-07-22 06:00 | 33.763 | 0.9667 | 226 | 7.428
4871 | 2012-07-22 07:00 | 34.971 | 0.96593 | 224 | 6.696
4872 | 2012-07-22 08:00 | 35.697 | 0.96561 | 225 | 5.596
4873 | 2012-07-22 09:00 | 36.166 | 0.96535 | 241 | 4.786
4874 | 2012-07-22 10:00 | 36.336 | 0.96496 | 231 | 3.926
4875 | 2012-07-22 11:00 | 36.092 | 0.96459 | 208 | 5.241
4876 | 2012-07-22 12:00 | 33.94 | 0.96443 | 194 | 6.114
4877 | 2012-07-22 13:00 | 29.417 | 0.9644 | 188 | 8.651
4878 | 2012-07-22 14:00 | 28.054 | 0.96433 | 193 | 10.689
4879 | 2012-07-22 15:00 | 26.396 | 0.96441 | 198 | 10.908
4880 | 2012-07-22 16:00 | 24.121 | 0.96457 | 197 | 10.668
4881 | 2012-07-22 17:00 | 25.094 | 0.96475 | 196 | 12.079
4882 | 2012-07-22 18:00 | 23.461 | 0.96511 | 199 | 11.826
4883 | 2012-07-22 19:00 | 21.87 | 0.96551 | 203 | 11.356
4884 | 2012-07-22 20:00 | 21.476 | 0.96543 | 203 | 11.233
4885 | 2012-07-22 21:00 | 20.078 | 0.96561 | 200 | 11.116
4886 | 2012-07-22 22:00 | 19.037 | 0.96632 | 212 | 9.811
4887 | 2012-07-22 23:00 | 20.259 | 0.96676 | 209 | 7.137
4888 | 2012-07-23 | 24.518 | 0.96671 | 201 | 6.882
4889 | 2012-07-23 01:00 | 27.164 | 0.96688 | 203 | 4.306
4890 | 2012-07-23 02:00 | 29.71 | 0.96646 | 203 | 4.848
4891 | 2012-07-23 03:00 | 32.029 | 0.96582 | 196 | 7.565
4892 | 2012-07-23 04:00 | 33.9 | 0.9653 | 198 | 8.475
4893 | 2012-07-23 05:00 | 35.726 | 0.96484 | 204 | 8.751
4894 | 2012-07-23 06:00 | 37.244 | 0.96412 | 209 | 8.962
4895 | 2012-07-23 07:00 | 38.359 | 0.96337 | 210 | 9.532
4896 | 2012-07-23 08:00 | 39.339 | 0.96276 | 212 | 10.347
4897 | 2012-07-23 09:00 | 39.963 | 0.96248 | 218 | 10.132
4898 | 2012-07-23 10:00 | 40.137 | 0.96213 | 217 | 10.55
4899 | 2012-07-23 11:00 | 39.798 | 0.96196 | 216 | 10.733
4900 | 2012-07-23 12:00 | 37.842 | 0.96185 | 207 | 10.792
4901 | 2012-07-23 13:00 | 33.202 | 0.96191 | 198 | 12.66
4902 | 2012-07-23 14:00 | 32.534 | 0.96216 | 202 | 14.084
4903 | 2012-07-23 15:00 | 30.857 | 0.96245 | 208 | 13.243
4904 | 2012-07-23 16:00 | 30.172 | 0.96258 | 217 | 13.736
4905 | 2012-07-23 17:00 | 28.918 | 0.96291 | 225 | 13.71
4906 | 2012-07-23 18:00 | 27.15 | 0.96354 | 243 | 12.055
4907 | 2012-07-23 19:00 | 25.108 | 0.96424 | 280 | 8.052
4908 | 2012-07-23 20:00 | 26.181 | 0.96431 | 266 | 9.222
4909 | 2012-07-23 21:00 | 24.897 | 0.96426 | 249 | 8.595
4910 | 2012-07-23 22:00 | 24.031 | 0.96445 | 242 | 8.546
4911 | 2012-07-23 23:00 | 25.014 | 0.96445 | 249 | 10.423
4912 | 2012-07-24 | 28.415 | 0.96475 | 252 | 8.883
4913 | 2012-07-24 01:00 | 30.86 | 0.9648 | 260 | 7.185
4914 | 2012-07-24 02:00 | 32.618 | 0.96517 | 299 | 6.147
4915 | 2012-07-24 03:00 | 33.855 | 0.96503 | 281 | 3.827
4916 | 2012-07-24 04:00 | 35.553 | 0.96463 | 249 | 4.645
4917 | 2012-07-24 05:00 | 37.705 | 0.96406 | 249 | 6.042
4918 | 2012-07-24 06:00 | 39.327 | 0.96353 | 250 | 6.678
4919 | 2012-07-24 07:00 | 40.24 | 0.96298 | 249 | 6.624
4920 | 2012-07-24 08:00 | 40.771 | 0.96257 | 246 | 6.385
4921 | 2012-07-24 09:00 | 40.992 | 0.96217 | 240 | 6.661
4922 | 2012-07-24 10:00 | 40.894 | 0.96191 | 241 | 6.062
4923 | 2012-07-24 11:00 | 40.579 | 0.96155 | 229 | 6.837
4924 | 2012-07-24 12:00 | 38.071 | 0.96154 | 202 | 10.013
4925 | 2012-07-24 13:00 | 33.765 | 0.96177 | 204 | 12.092
4926 | 2012-07-24 14:00 | 30.369 | 0.96216 | 206 | 12.736
4927 | 2012-07-24 15:00 | 29.844 | 0.96233 | 207 | 12.426
4928 | 2012-07-24 16:00 | 30.252 | 0.96226 | 215 | 12.815
4929 | 2012-07-24 17:00 | 27.656 | 0.96235 | 223 | 12.096
4930 | 2012-07-24 18:00 | 25.622 | 0.96267 | 235 | 12.798
4931 | 2012-07-24 19:00 | 23.909 | 0.96292 | 239 | 12.061
4932 | 2012-07-24 20:00 | 22.535 | 0.96321 | 246 | 9.863
4933 | 2012-07-24 21:00 | 21.737 | 0.96323 | 247 | 10.424
4934 | 2012-07-24 22:00 | 20.8 | 0.9633 | 260 | 9.131
4935 | 2012-07-24 23:00 | 21.869 | 0.96338 | 274 | 6.134
4936 | 2012-07-25 | 25.78 | 0.96373 | 306 | 4.139
4937 | 2012-07-25 01:00 | 28.419 | 0.96371 | 314 | 2.302
4938 | 2012-07-25 02:00 | 32.975 | 0.96336 | 297 | 0.888
4939 | 2012-07-25 03:00 | 33.992 | 0.96322 | 221 | 2.605
4940 | 2012-07-25 04:00 | 35.026 | 0.96284 | 213 | 3.283
4941 | 2012-07-25 05:00 | 36.148 | 0.96227 | 202 | 4.181
4942 | 2012-07-25 06:00 | 37.071 | 0.96166 | 186 | 5.303
4943 | 2012-07-25 07:00 | 37.668 | 0.96096 | 191 | 5.619
4944 | 2012-07-25 08:00 | 38.162 | 0.96042 | 184 | 5.97
4945 | 2012-07-25 09:00 | 38.585 | 0.95997 | 192 | 6.818
4946 | 2012-07-25 10:00 | 38.541 | 0.95948 | 191 | 7.093
4947 | 2012-07-25 11:00 | 38.002 | 0.95914 | 193 | 7.54
4948 | 2012-07-25 12:00 | 35.857 | 0.95898 | 189 | 7.141
4949 | 2012-07-25 13:00 | 30.752 | 0.95892 | 189 | 8.943
4950 | 2012-07-25 14:00 | 30.374 | 0.95884 | 185 | 9.81
4951 | 2012-07-25 15:00 | 30.588 | 0.95861 | 193 | 11.723
4952 | 2012-07-25 16:00 | 29.369 | 0.95845 | 194 | 11.567
4953 | 2012-07-25 17:00 | 27.768 | 0.95832 | 193 | 11.465
4954 | 2012-07-25 18:00 | 26.713 | 0.9584 | 196 | 11.091
4955 | 2012-07-25 19:00 | 26.005 | 0.9583 | 205 | 10.811
4956 | 2012-07-25 20:00 | 24.654 | 0.95821 | 206 | 10.504
4957 | 2012-07-25 21:00 | 24.248 | 0.95803 | 201 | 10.356
4958 | 2012-07-25 22:00 | 23.949 | 0.95788 | 200 | 10.533
4959 | 2012-07-25 23:00 | 25.221 | 0.95757 | 209 | 11.349
4960 | 2012-07-26 | 28.004 | 0.95742 | 218 | 10.498
4961 | 2012-07-26 01:00 | 30.642 | 0.95704 | 216 | 9.615
4962 | 2012-07-26 02:00 | 33.223 | 0.95642 | 217 | 10.054
4963 | 2012-07-26 03:00 | 35.27 | 0.95605 | 218 | 10.26
4964 | 2012-07-26 04:00 | 36.934 | 0.95549 | 219 | 10.573
4965 | 2012-07-26 05:00 | 38.341 | 0.95481 | 214 | 11.313
4966 | 2012-07-26 06:00 | 39.455 | 0.95421 | 217 | 11.685
4967 | 2012-07-26 07:00 | 40.238 | 0.95348 | 219 | 11.906
4968 | 2012-07-26 08:00 | 40.829 | 0.95298 | 220 | 11.851
4969 | 2012-07-26 09:00 | 41.169 | 0.95257 | 221 | 11.139
4970 | 2012-07-26 10:00 | 41.084 | 0.95161 | 220 | 12.217
4971 | 2012-07-26 11:00 | 38.174 | 0.95173 | 249 | 12.902
4972 | 2012-07-26 12:00 | 28.863 | 0.9539 | 325 | 8.913
4973 | 2012-07-26 13:00 | 27.882 | 0.95377 | 283 | 13.256
4974 | 2012-07-26 14:00 | 26.031 | 0.95356 | 319 | 7.234
4975 | 2012-07-26 15:00 | 24.614 | 0.95424 | 322 | 4.719
4976 | 2012-07-26 16:00 | 25.524 | 0.95505 | 356 | 11.699
4977 | 2012-07-26 17:00 | 24.411 | 0.95658 | 325 | 10.08
4978 | 2012-07-26 18:00 | 22.507 | 0.95644 | 323 | 9.077
4979 | 2012-07-26 19:00 | 21.893 | 0.95667 | 285 | 5.762
4980 | 2012-07-26 20:00 | 21.951 | 0.95716 | 287 | 6.734
4981 | 2012-07-26 21:00 | 22.146 | 0.95722 | 302 | 6.791
4982 | 2012-07-26 22:00 | 21.916 | 0.95738 | 304 | 8.246
4983 | 2012-07-26 23:00 | 21.743 | 0.95761 | 294 | 7.282
4984 | 2012-07-27 | 22.536 | 0.95796 | 310 | 7.733
4985 | 2012-07-27 01:00 | 23.649 | 0.95847 | 320 | 5.909
4986 | 2012-07-27 02:00 | 25.935 | 0.95891 | 323 | 5.179
4987 | 2012-07-27 03:00 | 28.317 | 0.95909 | 327 | 5.305
4988 | 2012-07-27 04:00 | 30.338 | 0.95928 | 321 | 5.974
4989 | 2012-07-27 05:00 | 31.738 | 0.95926 | 315 | 7.075
4990 | 2012-07-27 06:00 | 32.711 | 0.95914 | 316 | 8.163
4991 | 2012-07-27 07:00 | 33.357 | 0.9589 | 315 | 8.051
4992 | 2012-07-27 08:00 | 33.91 | 0.95867 | 306 | 8.146
4993 | 2012-07-27 09:00 | 34.291 | 0.95847 | 296 | 10.297
4994 | 2012-07-27 10:00 | 34.372 | 0.95807 | 299 | 10.959
4995 | 2012-07-27 11:00 | 33.972 | 0.95784 | 299 | 11.231
4996 | 2012-07-27 12:00 | 30.787 | 0.95796 | 316 | 8.882
4997 | 2012-07-27 13:00 | 24.508 | 0.95834 | 307 | 8.011
4998 | 2012-07-27 14:00 | 22.144 | 0.95883 | 313 | 8.089
4999 | 2012-07-27 15:00 | 20.018 | 0.95919 | 327 | 10.652
5000 | 2012-07-27 16:00 | 17.767 | 0.95961 | 354 | 11.449
5001 | 2012-07-27 17:00 | 17.676 | 0.96019 | 4 | 10.452
5002 | 2012-07-27 18:00 | 17.669 | 0.96084 | 356 | 11.248
5003 | 2012-07-27 19:00 | 16.149 | 0.96145 | 357 | 9.955
5004 | 2012-07-27 20:00 | 15.727 | 0.96197 | 346 | 8.884
5005 | 2012-07-27 21:00 | 15.105 | 0.9623 | 334 | 10.067
5006 | 2012-07-27 22:00 | 14.782 | 0.96283 | 331 | 10.514
5007 | 2012-07-27 23:00 | 14.988 | 0.96325 | 334 | 10.257
5008 | 2012-07-28 | 17.659 | 0.96392 | 332 | 7.055
5009 | 2012-07-28 01:00 | 20.373 | 0.96431 | 326 | 7.095
5010 | 2012-07-28 02:00 | 22.047 | 0.9647 | 331 | 7.561
5011 | 2012-07-28 03:00 | 23.457 | 0.96496 | 336 | 7.318
5012 | 2012-07-28 04:00 | 24.809 | 0.96527 | 340 | 6.946
5013 | 2012-07-28 05:00 | 25.833 | 0.9654 | 343 | 6.865
5014 | 2012-07-28 06:00 | 26.689 | 0.96527 | 345 | 6.593
5015 | 2012-07-28 07:00 | 27.482 | 0.96518 | 352 | 6.183
5016 | 2012-07-28 08:00 | 28.104 | 0.96514 | 349 | 5.757
5017 | 2012-07-28 09:00 | 28.339 | 0.96527 | 351 | 6.212
5018 | 2012-07-28 10:00 | 28.321 | 0.96535 | 351 | 5.674
5019 | 2012-07-28 11:00 | 27.909 | 0.96545 | 355 | 5.934
5020 | 2012-07-28 12:00 | 26.099 | 0.96566 | 358 | 5.337
5021 | 2012-07-28 13:00 | 20.734 | 0.96593 | 19 | 5.498
5022 | 2012-07-28 14:00 | 19.006 | 0.9664 | 43 | 6.401
5023 | 2012-07-28 15:00 | 18.009 | 0.96659 | 54 | 6.884
5024 | 2012-07-28 16:00 | 16.889 | 0.96695 | 61 | 6.273
5025 | 2012-07-28 17:00 | 16.303 | 0.96731 | 66 | 6.251
5026 | 2012-07-28 18:00 | 15.409 | 0.96794 | 72 | 5.993
5027 | 2012-07-28 19:00 | 15.381 | 0.96856 | 67 | 4.568
5028 | 2012-07-28 20:00 | 15.928 | 0.96873 | 65 | 4.779
5029 | 2012-07-28 21:00 | 15.257 | 0.9687 | 83 | 5.314
5030 | 2012-07-28 22:00 | 15.642 | 0.96895 | 95 | 5.047
5031 | 2012-07-28 23:00 | 16.785 | 0.96952 | 84 | 3.791
5032 | 2012-07-29 | 18.758 | 0.96939 | 98 | 3.885
5033 | 2012-07-29 01:00 | 21.178 | 0.97026 | 103 | 1.788
5034 | 2012-07-29 02:00 | 22.728 | 0.97038 | 124 | 2.117
5035 | 2012-07-29 03:00 | 23.555 | 0.97058 | 188 | 1.806
5036 | 2012-07-29 04:00 | 23.411 | 0.97098 | 232 | 3.726
5037 | 2012-07-29 05:00 | 22.016 | 0.97064 | 213 | 3.939
5038 | 2012-07-29 06:00 | 22.123 | 0.9703 | 202 | 4.079
5039 | 2012-07-29 07:00 | 21.944 | 0.96929 | 175 | 4.474
5040 | 2012-07-29 08:00 | 23.188 | 0.96886 | 174 | 4.078
5041 | 2012-07-29 09:00 | 23.275 | 0.9684 | 192 | 4.627
5042 | 2012-07-29 10:00 | 22.723 | 0.96845 | 205 | 4.5
5043 | 2012-07-29 11:00 | 22.361 | 0.96765 | 167 | 5.703
5044 | 2012-07-29 12:00 | 22.04 | 0.9667 | 153 | 7.51
5045 | 2012-07-29 13:00 | 19.998 | 0.96681 | 180 | 6.927
5046 | 2012-07-29 14:00 | 19.426 | 0.96662 | 167 | 7.005
5047 | 2012-07-29 15:00 | 18.835 | 0.96659 | 172 | 6.81
5048 | 2012-07-29 16:00 | 19.347 | 0.96586 | 159 | 8.286
5049 | 2012-07-29 17:00 | 19.693 | 0.9652 | 153 | 9.009
5050 | 2012-07-29 18:00 | 19.078 | 0.9657 | 154 | 7.528
5051 | 2012-07-29 19:00 | 19.712 | 0.966 | 141 | 7.938
5052 | 2012-07-29 20:00 | 18.863 | 0.96593 | 140 | 8.57
5053 | 2012-07-29 21:00 | 18.558 | 0.96574 | 139 | 8.318
5054 | 2012-07-29 22:00 | 18.901 | 0.96559 | 121 | 9.491
5055 | 2012-07-29 23:00 | 18.611 | 0.9655 | 115 | 9.384
5056 | 2012-07-30 | 19.866 | 0.9657 | 117 | 8.507
5057 | 2012-07-30 01:00 | 21.74 | 0.96557 | 119 | 7.601
5058 | 2012-07-30 02:00 | 24.155 | 0.96517 | 124 | 7.42
5059 | 2012-07-30 03:00 | 27.068 | 0.96461 | 134 | 7.229
5060 | 2012-07-30 04:00 | 29.319 | 0.96429 | 148 | 6.589
5061 | 2012-07-30 05:00 | 30.903 | 0.96377 | 157 | 5.112
5062 | 2012-07-30 06:00 | 32.107 | 0.96313 | 157 | 3.337
5063 | 2012-07-30 07:00 | 33.034 | 0.96261 | 152 | 2.093
5064 | 2012-07-30 08:00 | 33.852 | 0.96222 | 124 | 1.042
5065 | 2012-07-30 09:00 | 34.409 | 0.96185 | 39 | 1.815
5066 | 2012-07-30 10:00 | 34.568 | 0.96162 | 1 | 2.409
5067 | 2012-07-30 11:00 | 34.261 | 0.96137 | 7 | 3.39
5068 | 2012-07-30 12:00 | 31.926 | 0.96133 | 12 | 6.263
5069 | 2012-07-30 13:00 | 28 | 0.96153 | 50 | 11.793
5070 | 2012-07-30 14:00 | 26.207 | 0.96204 | 59 | 12.892
5071 | 2012-07-30 15:00 | 24.561 | 0.96229 | 62 | 12.754
5072 | 2012-07-30 16:00 | 23.222 | 0.96257 | 68 | 12.261
5073 | 2012-07-30 17:00 | 21.628 | 0.96246 | 75 | 11.73
5074 | 2012-07-30 18:00 | 20.445 | 0.96274 | 81 | 11.162
5075 | 2012-07-30 19:00 | 19.714 | 0.96278 | 89 | 10.467
5076 | 2012-07-30 20:00 | 19.527 | 0.96296 | 94 | 9.472
5077 | 2012-07-30 21:00 | 19.264 | 0.96338 | 99 | 7.682
5078 | 2012-07-30 22:00 | 17.593 | 0.96368 | 107 | 6.019
5079 | 2012-07-30 23:00 | 17.274 | 0.96374 | 119 | 3.526
5080 | 2012-07-31 | 19.962 | 0.96379 | 109 | 3.061
5081 | 2012-07-31 01:00 | 22.878 | 0.96366 | 128 | 1.854
5082 | 2012-07-31 02:00 | 26.172 | 0.96359 | 110 | 1.153
5083 | 2012-07-31 03:00 | 28.112 | 0.96384 | 64 | 1.514
5084 | 2012-07-31 04:00 | 29.759 | 0.96379 | 37 | 2.29
5085 | 2012-07-31 05:00 | 31.14 | 0.96331 | 51 | 1.617
5086 | 2012-07-31 06:00 | 32.775 | 0.96263 | 57 | 0.925
5087 | 2012-07-31 07:00 | 34.21 | 0.96211 | 313 | 1.672
5088 | 2012-07-31 08:00 | 35.154 | 0.96183 | 289 | 1.964
5089 | 2012-07-31 09:00 | 35.871 | 0.96165 | 269 | 2.505
5090 | 2012-07-31 10:00 | 36.22 | 0.96125 | 287 | 2.751
5091 | 2012-07-31 11:00 | 36.183 | 0.96095 | 301 | 2.395
5092 | 2012-07-31 12:00 | 33.39 | 0.96087 | 348 | 3.45
5093 | 2012-07-31 13:00 | 28.55 | 0.96114 | 337 | 3.42
5094 | 2012-07-31 14:00 | 26.776 | 0.96183 | 268 | 3.611
5095 | 2012-07-31 15:00 | 28.482 | 0.96278 | 321 | 11.564
5096 | 2012-07-31 16:00 | 27.675 | 0.96263 | 323 | 10.421
5097 | 2012-07-31 17:00 | 24.897 | 0.96241 | 341 | 8.127
5098 | 2012-07-31 18:00 | 23.772 | 0.96265 | 7 | 6.986
5099 | 2012-07-31 19:00 | 21.418 | 0.96327 | 353 | 6.399
5100 | 2012-07-31 20:00 | 19.71 | 0.96364 | 28 | 7.246
5101 | 2012-07-31 21:00 | 18.825 | 0.96392 | 20 | 7.283
5102 | 2012-07-31 22:00 | 18.248 | 0.96416 | 37 | 7.444
5103 | 2012-07-31 23:00 | 19.762 | 0.96437 | 40 | 7.293
5104 | 2012-08-01 | 22.768 | 0.9647 | 40 | 6.304
5105 | 2012-08-01 01:00 | 25.039 | 0.96495 | 37 | 4.576
5106 | 2012-08-01 02:00 | 26.857 | 0.96511 | 43 | 4.163
5107 | 2012-08-01 03:00 | 28.388 | 0.96509 | 40 | 3.223
5108 | 2012-08-01 04:00 | 29.762 | 0.96491 | 32 | 2.823
5109 | 2012-08-01 05:00 | 30.902 | 0.96468 | 24 | 2.652
5110 | 2012-08-01 06:00 | 32.051 | 0.96416 | 20 | 2.972
5111 | 2012-08-01 07:00 | 33.07 | 0.96366 | 24 | 3.372
5112 | 2012-08-01 08:00 | 33.831 | 0.96342 | 24 | 3.202
5113 | 2012-08-01 09:00 | 34.402 | 0.96314 | 16 | 3.299
5114 | 2012-08-01 10:00 | 34.481 | 0.96297 | 20 | 3.13
5115 | 2012-08-01 11:00 | 34.096 | 0.96288 | 27 | 3.766
5116 | 2012-08-01 12:00 | 27.429 | 0.964 | 79 | 3.828
5117 | 2012-08-01 13:00 | 22.94 | 0.96398 | 71 | 3.994
5118 | 2012-08-01 14:00 | 21.295 | 0.96419 | 74 | 4.573
5119 | 2012-08-01 15:00 | 20.53 | 0.96413 | 90 | 5.187
5120 | 2012-08-01 16:00 | 19.431 | 0.96374 | 104 | 5.157
5121 | 2012-08-01 17:00 | 18.676 | 0.96382 | 109 | 5.46
5122 | 2012-08-01 18:00 | 18.165 | 0.96417 | 115 | 5.222
5123 | 2012-08-01 19:00 | 17.695 | 0.96424 | 120 | 5.432
5124 | 2012-08-01 20:00 | 17.649 | 0.96416 | 125 | 5.558
5125 | 2012-08-01 21:00 | 16.829 | 0.96427 | 135 | 5.395
5126 | 2012-08-01 22:00 | 16.142 | 0.96437 | 133 | 4.757
5127 | 2012-08-01 23:00 | 17.12 | 0.96432 | 129 | 5.234
5128 | 2012-08-02 | 20.243 | 0.96443 | 146 | 4.997
5129 | 2012-08-02 01:00 | 23.455 | 0.96439 | 151 | 3.804
5130 | 2012-08-02 02:00 | 26.308 | 0.96408 | 157 | 3.778
5131 | 2012-08-02 03:00 | 28.721 | 0.96381 | 161 | 3.969
5132 | 2012-08-02 04:00 | 30.126 | 0.96386 | 150 | 3.337
5133 | 2012-08-02 05:00 | 31.302 | 0.96344 | 160 | 3.937
5134 | 2012-08-02 06:00 | 32.283 | 0.96288 | 176 | 4.16
5135 | 2012-08-02 07:00 | 32.92 | 0.96232 | 192 | 4.348
5136 | 2012-08-02 08:00 | 33.302 | 0.96183 | 196 | 5.11
5137 | 2012-08-02 09:00 | 33.539 | 0.96136 | 189 | 5.454
5138 | 2012-08-02 10:00 | 33.655 | 0.96098 | 186 | 5.254
5139 | 2012-08-02 11:00 | 33.27 | 0.96041 | 184 | 5.537
5140 | 2012-08-02 12:00 | 30.29 | 0.96013 | 170 | 5.994
5141 | 2012-08-02 13:00 | 25.154 | 0.96014 | 171 | 7.611
5142 | 2012-08-02 14:00 | 23.439 | 0.96063 | 178 | 7.224
5143 | 2012-08-02 15:00 | 22.677 | 0.96043 | 175 | 7.638
5144 | 2012-08-02 16:00 | 22.078 | 0.96025 | 181 | 9.049
5145 | 2012-08-02 17:00 | 20.31 | 0.96043 | 182 | 7.75
5146 | 2012-08-02 18:00 | 22.195 | 0.96093 | 39 | 10.68
5147 | 2012-08-02 19:00 | 21.635 | 0.96052 | 45 | 12.711
5148 | 2012-08-02 20:00 | 19.673 | 0.96019 | 58 | 10.145
5149 | 2012-08-02 21:00 | 19.718 | 0.95996 | 81 | 8.106
5150 | 2012-08-02 22:00 | 20.362 | 0.96012 | 102 | 8.084
5151 | 2012-08-02 23:00 | 20.537 | 0.96001 | 112 | 8.18
5152 | 2012-08-03 | 20.957 | 0.96095 | 213 | 2.949
5153 | 2012-08-03 01:00 | 22.232 | 0.9609 | 13 | 2.608
5154 | 2012-08-03 02:00 | 25.123 | 0.96097 | 29 | 2.838
5155 | 2012-08-03 03:00 | 27.652 | 0.9608 | 43 | 5.23
5156 | 2012-08-03 04:00 | 29.711 | 0.96051 | 54 | 5.316
5157 | 2012-08-03 05:00 | 31.032 | 0.96022 | 65 | 5.388
5158 | 2012-08-03 06:00 | 32.057 | 0.95985 | 75 | 4.483
5159 | 2012-08-03 07:00 | 32.894 | 0.95952 | 73 | 3.634
5160 | 2012-08-03 08:00 | 33.259 | 0.95931 | 68 | 3.326
5161 | 2012-08-03 09:00 | 33.393 | 0.95929 | 61 | 3.119
5162 | 2012-08-03 10:00 | 33.17 | 0.95924 | 67 | 3.522
5163 | 2012-08-03 11:00 | 32.412 | 0.95922 | 58 | 4.236
5164 | 2012-08-03 12:00 | 29.671 | 0.95937 | 45 | 6.099
5165 | 2012-08-03 13:00 | 26.456 | 0.95949 | 34 | 8.356
5166 | 2012-08-03 14:00 | 25.419 | 0.95986 | 34 | 9.94
5167 | 2012-08-03 15:00 | 24.756 | 0.95986 | 35 | 10.224
5168 | 2012-08-03 16:00 | 24.447 | 0.95964 | 48 | 10.85
5169 | 2012-08-03 17:00 | 24.255 | 0.95971 | 54 | 11.085
5170 | 2012-08-03 18:00 | 23.569 | 0.95973 | 55 | 10.666
5171 | 2012-08-03 19:00 | 23.1 | 0.95974 | 62 | 10.584
5172 | 2012-08-03 20:00 | 22.216 | 0.95979 | 73 | 10.345
5173 | 2012-08-03 21:00 | 21.041 | 0.95991 | 79 | 9.646
5174 | 2012-08-03 22:00 | 20.409 | 0.96 | 84 | 9.237
5175 | 2012-08-03 23:00 | 20.119 | 0.96036 | 92 | 8.356
5176 | 2012-08-04 | 21.816 | 0.9609 | 99 | 5.985
5177 | 2012-08-04 01:00 | 24.549 | 0.96121 | 102 | 3.839
5178 | 2012-08-04 02:00 | 27.01 | 0.96102 | 116 | 4.071
5179 | 2012-08-04 03:00 | 28.604 | 0.96093 | 125 | 4.511
5180 | 2012-08-04 04:00 | 30.08 | 0.96086 | 132 | 5.316
5181 | 2012-08-04 05:00 | 31.356 | 0.9607 | 139 | 6.578
5182 | 2012-08-04 06:00 | 32.01 | 0.96072 | 136 | 6.194
5183 | 2012-08-04 07:00 | 32.584 | 0.96028 | 136 | 6.194
5184 | 2012-08-04 08:00 | 32.994 | 0.95985 | 141 | 6.611
5185 | 2012-08-04 09:00 | 33.26 | 0.95962 | 146 | 6.828
5186 | 2012-08-04 10:00 | 33.127 | 0.95914 | 153 | 7.991
5187 | 2012-08-04 11:00 | 32.624 | 0.95879 | 158 | 8.548
5188 | 2012-08-04 12:00 | 30.063 | 0.9585 | 153 | 7.622
5189 | 2012-08-04 13:00 | 26.506 | 0.95837 | 150 | 9.15
5190 | 2012-08-04 14:00 | 25.468 | 0.95883 | 148 | 10.131
5191 | 2012-08-04 15:00 | 24.878 | 0.95927 | 148 | 10.008
5192 | 2012-08-04 16:00 | 24.969 | 0.95892 | 156 | 10.971
5193 | 2012-08-04 17:00 | 24.338 | 0.95911 | 154 | 9.734
5194 | 2012-08-04 18:00 | 23.359 | 0.95902 | 160 | 10.666
5195 | 2012-08-04 19:00 | 22.965 | 0.96046 | 118 | 8.039
5196 | 2012-08-04 20:00 | 19.983 | 0.961 | 46 | 13.84
5197 | 2012-08-04 21:00 | 19.81 | 0.96056 | 82 | 11.39
5198 | 2012-08-04 22:00 | 19.716 | 0.96044 | 90 | 8.824
5199 | 2012-08-04 23:00 | 19.585 | 0.96077 | 84 | 8.166
5200 | 2012-08-05 | 20.194 | 0.96101 | 88 | 7.421
5201 | 2012-08-05 01:00 | 20.445 | 0.96228 | 330 | 9.235
5202 | 2012-08-05 02:00 | 22.145 | 0.96111 | 36 | 8.402
5203 | 2012-08-05 03:00 | 24.861 | 0.96053 | 111 | 5.258
5204 | 2012-08-05 04:00 | 26.941 | 0.96137 | 305 | 4.296
5205 | 2012-08-05 05:00 | 27.76 | 0.96191 | 325 | 6.107
5206 | 2012-08-05 06:00 | 28.373 | 0.96247 | 327 | 8.858
5207 | 2012-08-05 07:00 | 26.49 | 0.96249 | 341 | 6.876
5208 | 2012-08-05 08:00 | 26.016 | 0.9626 | 313 | 5.668
5209 | 2012-08-05 09:00 | 26.449 | 0.96285 | 297 | 9.398
5210 | 2012-08-05 10:00 | 26.517 | 0.96265 | 322 | 8.534
5211 | 2012-08-05 11:00 | 26.479 | 0.96339 | 319 | 6.746
5212 | 2012-08-05 12:00 | 24.124 | 0.9638 | 313 | 6.468
5213 | 2012-08-05 13:00 | 19.564 | 0.96441 | 311 | 6.154
5214 | 2012-08-05 14:00 | 17.585 | 0.96474 | 310 | 7.603
5215 | 2012-08-05 15:00 | 15.756 | 0.96484 | 313 | 9.159
5216 | 2012-08-05 16:00 | 15.343 | 0.9651 | 314 | 9.595
5217 | 2012-08-05 17:00 | 14.391 | 0.9656 | 315 | 10.047
5218 | 2012-08-05 18:00 | 14.609 | 0.96592 | 321 | 11.45
5219 | 2012-08-05 19:00 | 14.734 | 0.96672 | 339 | 11.652
5220 | 2012-08-05 20:00 | 13.934 | 0.96739 | 347 | 10.654
5221 | 2012-08-05 21:00 | 12.889 | 0.9683 | 345 | 9.411
5222 | 2012-08-05 22:00 | 11.922 | 0.96906 | 342 | 9.156
5223 | 2012-08-05 23:00 | 11.877 | 0.96976 | 347 | 8.6
5224 | 2012-08-06 | 14.965 | 0.9705 | 349 | 6.889
5225 | 2012-08-06 01:00 | 17.739 | 0.97118 | 352 | 5.757
5226 | 2012-08-06 02:00 | 19.412 | 0.97144 | 355 | 6.32
5227 | 2012-08-06 03:00 | 20.43 | 0.97177 | 351 | 5.356
5228 | 2012-08-06 04:00 | 21.39 | 0.97203 | 341 | 4.736
5229 | 2012-08-06 05:00 | 22.276 | 0.97185 | 333 | 4.619
5230 | 2012-08-06 06:00 | 23.236 | 0.97158 | 334 | 4.476
5231 | 2012-08-06 07:00 | 24.033 | 0.97119 | 337 | 4.224
5232 | 2012-08-06 08:00 | 24.619 | 0.9708 | 337 | 4.015
5233 | 2012-08-06 09:00 | 24.999 | 0.97065 | 337 | 3.691
5234 | 2012-08-06 10:00 | 25.043 | 0.9704 | 337 | 3.567
5235 | 2012-08-06 11:00 | 24.649 | 0.97027 | 341 | 3.183
5236 | 2012-08-06 12:00 | 21.186 | 0.9702 | 335 | 2.088
5237 | 2012-08-06 13:00 | 16.609 | 0.97024 | 331 | 1.923
5238 | 2012-08-06 14:00 | 14.629 | 0.97026 | 344 | 2.225
5239 | 2012-08-06 15:00 | 13.635 | 0.97045 | 11 | 1.857
5240 | 2012-08-06 16:00 | 13.309 | 0.97047 | 59 | 2.586
5241 | 2012-08-06 17:00 | 12.429 | 0.97054 | 96 | 2.642
5242 | 2012-08-06 18:00 | 11.708 | 0.9707 | 137 | 3.544
5243 | 2012-08-06 19:00 | 11.199 | 0.9708 | 151 | 3.946
5244 | 2012-08-06 20:00 | 10.778 | 0.97075 | 159 | 3.779
5245 | 2012-08-06 21:00 | 10.412 | 0.97071 | 160 | 4.413
5246 | 2012-08-06 22:00 | 9.805 | 0.97064 | 171 | 4.376
5247 | 2012-08-06 23:00 | 9.563 | 0.97066 | 170 | 4.317
5248 | 2012-08-07 | 13.145 | 0.97065 | 174 | 4.351
5249 | 2012-08-07 01:00 | 17.295 | 0.97069 | 176 | 3.863
5250 | 2012-08-07 02:00 | 21.011 | 0.97041 | 177 | 3.282
5251 | 2012-08-07 03:00 | 23.683 | 0.97002 | 174 | 3.896
5252 | 2012-08-07 04:00 | 25.207 | 0.96959 | 190 | 4.154
5253 | 2012-08-07 05:00 | 26.288 | 0.96906 | 197 | 3.881
5254 | 2012-08-07 06:00 | 27.38 | 0.96839 | 194 | 3.851
5255 | 2012-08-07 07:00 | 28.387 | 0.96763 | 188 | 4.407
5256 | 2012-08-07 08:00 | 29.091 | 0.96708 | 189 | 4.639
5257 | 2012-08-07 09:00 | 29.476 | 0.96663 | 188 | 5.107
5258 | 2012-08-07 10:00 | 29.656 | 0.96612 | 188 | 5.146
5259 | 2012-08-07 11:00 | 29.381 | 0.96596 | 184 | 5.354
5260 | 2012-08-07 12:00 | 26.643 | 0.96565 | 171 | 5.402
5261 | 2012-08-07 13:00 | 22.555 | 0.96536 | 169 | 6.888
5262 | 2012-08-07 14:00 | 21.273 | 0.96504 | 182 | 8.464
5263 | 2012-08-07 15:00 | 20.306 | 0.96481 | 188 | 9.709
5264 | 2012-08-07 16:00 | 19.221 | 0.96463 | 197 | 9.658
5265 | 2012-08-07 17:00 | 18.431 | 0.9646 | 206 | 9.527
5266 | 2012-08-07 18:00 | 18.15 | 0.96457 | 208 | 9.062
5267 | 2012-08-07 19:00 | 17.611 | 0.9645 | 209 | 9.762
5268 | 2012-08-07 20:00 | 17.67 | 0.96442 | 210 | 10.183
5269 | 2012-08-07 21:00 | 18.767 | 0.96438 | 216 | 8.945
5270 | 2012-08-07 22:00 | 20.743 | 0.96555 | 246 | 6.884
5271 | 2012-08-07 23:00 | 21.526 | 0.96473 | 210 | 7.745
5272 | 2012-08-08 | 23.003 | 0.96449 | 235 | 9.972
5273 | 2012-08-08 01:00 | 24.378 | 0.96481 | 240 | 13.005
5274 | 2012-08-08 02:00 | 27.956 | 0.96423 | 243 | 8.937
5275 | 2012-08-08 03:00 | 31.223 | 0.96393 | 267 | 7.242
5276 | 2012-08-08 04:00 | 32.837 | 0.964 | 298 | 6.538
5277 | 2012-08-08 05:00 | 32.718 | 0.96412 | 343 | 4.93
5278 | 2012-08-08 06:00 | 32.837 | 0.96396 | 12 | 2.143
5279 | 2012-08-08 07:00 | 33.262 | 0.96384 | 31 | 3.155
5280 | 2012-08-08 08:00 | 33.339 | 0.96384 | 29 | 3.168
5281 | 2012-08-08 09:00 | 32.876 | 0.96386 | 33 | 4.739
5282 | 2012-08-08 10:00 | 31.905 | 0.96368 | 43 | 5.595
5283 | 2012-08-08 11:00 | 31.795 | 0.96356 | 60 | 3.966
5284 | 2012-08-08 12:00 | 28.967 | 0.96381 | 78 | 4.289
5285 | 2012-08-08 13:00 | 26.84 | 0.96376 | 67 | 8.25
5286 | 2012-08-08 14:00 | 24.927 | 0.96487 | 280 | 10.481
5287 | 2012-08-08 15:00 | 22.896 | 0.9661 | 267 | 12.577
5288 | 2012-08-08 16:00 | 22.202 | 0.96454 | 259 | 3.428
5289 | 2012-08-08 17:00 | 23.988 | 0.96362 | 81 | 5.195
5290 | 2012-08-08 18:00 | 22.719 | 0.96381 | 67 | 7.417
5291 | 2012-08-08 19:00 | 22.128 | 0.96457 | 192 | 4.273
5292 | 2012-08-08 20:00 | 22.295 | 0.96479 | 168 | 7.111
5293 | 2012-08-08 21:00 | 20.948 | 0.96509 | 138 | 6.579
5294 | 2012-08-08 22:00 | 20.49 | 0.96462 | 164 | 4.819
5295 | 2012-08-08 23:00 | 20.136 | 0.96459 | 180 | 4.001
5296 | 2012-08-09 | 20.619 | 0.96498 | 198 | 6.863
5297 | 2012-08-09 01:00 | 20.481 | 0.96464 | 167 | 12.54
5298 | 2012-08-09 02:00 | 21.665 | 0.96459 | 139 | 8.492
5299 | 2012-08-09 03:00 | 24.818 | 0.96431 | 143 | 7.715
5300 | 2012-08-09 04:00 | 26.17 | 0.96429 | 154 | 6.763
5301 | 2012-08-09 05:00 | 27.399 | 0.96389 | 199 | 5.853
5302 | 2012-08-09 06:00 | 27.832 | 0.96294 | 178 | 4.861
5303 | 2012-08-09 07:00 | 27.153 | 0.963 | 198 | 5.888
5304 | 2012-08-09 08:00 | 20.096 | 0.96382 | 343 | 12.605
5305 | 2012-08-09 09:00 | 19.857 | 0.96363 | 53 | 7.237
5306 | 2012-08-09 10:00 | 21.182 | 0.96311 | 80 | 5.786
5307 | 2012-08-09 11:00 | 21.378 | 0.96263 | 110 | 3.781
5308 | 2012-08-09 12:00 | 20.864 | 0.96241 | 136 | 1.797
5309 | 2012-08-09 13:00 | 18.921 | 0.96267 | 251 | 1.256
5310 | 2012-08-09 14:00 | 19.638 | 0.96289 | 335 | 4.428
5311 | 2012-08-09 15:00 | 19.296 | 0.96255 | 18 | 4.277
5312 | 2012-08-09 16:00 | 17.754 | 0.96247 | 44 | 4.301
5313 | 2012-08-09 17:00 | 17.027 | 0.96279 | 33 | 4.464
5314 | 2012-08-09 18:00 | 16.577 | 0.96307 | 11 | 2.808
5315 | 2012-08-09 19:00 | 16.718 | 0.96324 | 359 | 3.498
5316 | 2012-08-09 20:00 | 17.345 | 0.96348 | 358 | 3.963
5317 | 2012-08-09 21:00 | 18.168 | 0.96348 | 355 | 5.779
5318 | 2012-08-09 22:00 | 18.572 | 0.96352 | 355 | 7.254
5319 | 2012-08-09 23:00 | 18.695 | 0.96388 | 349 | 7.459
5320 | 2012-08-10 | 19.028 | 0.96409 | 357 | 8.12
5321 | 2012-08-10 01:00 | 19.147 | 0.96468 | 1 | 7.243
5322 | 2012-08-10 02:00 | 19.289 | 0.96504 | 1 | 8.693
5323 | 2012-08-10 03:00 | 19.932 | 0.96529 | 352 | 8.876
5324 | 2012-08-10 04:00 | 22.646 | 0.96528 | 358 | 7.787
5325 | 2012-08-10 05:00 | 24.091 | 0.96512 | 358 | 8.316
5326 | 2012-08-10 06:00 | 24.571 | 0.96481 | 8 | 7.904
5327 | 2012-08-10 07:00 | 25.745 | 0.96462 | 13 | 8.14
5328 | 2012-08-10 08:00 | 26.386 | 0.96453 | 2 | 8.366
5329 | 2012-08-10 09:00 | 26.38 | 0.96448 | 354 | 8.874
5330 | 2012-08-10 10:00 | 25.985 | 0.96442 | 350 | 9.568
5331 | 2012-08-10 11:00 | 25.342 | 0.96437 | 353 | 8.503
5332 | 2012-08-10 12:00 | 22.702 | 0.96457 | 8 | 8.17
5333 | 2012-08-10 13:00 | 18.812 | 0.96489 | 22 | 7.983
5334 | 2012-08-10 14:00 | 18.092 | 0.96517 | 51 | 8.389
5335 | 2012-08-10 15:00 | 16.158 | 0.96531 | 34 | 8.127
5336 | 2012-08-10 16:00 | 16.532 | 0.96522 | 14 | 8.538
5337 | 2012-08-10 17:00 | 15.979 | 0.96542 | 21 | 10.306
5338 | 2012-08-10 18:00 | 15.021 | 0.96577 | 32 | 10.688
5339 | 2012-08-10 19:00 | 13.56 | 0.96615 | 37 | 9.62
5340 | 2012-08-10 20:00 | 11.306 | 0.96657 | 29 | 8.189
5341 | 2012-08-10 21:00 | 10.836 | 0.96692 | 21 | 7.76
5342 | 2012-08-10 22:00 | 10.048 | 0.96736 | 23 | 8.897
5343 | 2012-08-10 23:00 | 12.475 | 0.96767 | 21 | 8.771
5344 | 2012-08-11 | 14.332 | 0.9681 | 18 | 6.224
5345 | 2012-08-11 01:00 | 14.818 | 0.96869 | 12 | 5.666
5346 | 2012-08-11 02:00 | 16.815 | 0.96872 | 12 | 5.616
5347 | 2012-08-11 03:00 | 19.191 | 0.96875 | 20 | 6.401
5348 | 2012-08-11 04:00 | 20.624 | 0.96882 | 20 | 5.895
5349 | 2012-08-11 05:00 | 21.733 | 0.96866 | 28 | 6.182
5350 | 2012-08-11 06:00 | 22.47 | 0.9683 | 25 | 6.214
5351 | 2012-08-11 07:00 | 23.009 | 0.968 | 20 | 5.826
5352 | 2012-08-11 08:00 | 23.363 | 0.96785 | 16 | 5.866
5353 | 2012-08-11 09:00 | 23.587 | 0.96763 | 17 | 5.987
5354 | 2012-08-11 10:00 | 23.464 | 0.96745 | 23 | 5.651
5355 | 2012-08-11 11:00 | 22.919 | 0.96737 | 10 | 6.003
5356 | 2012-08-11 12:00 | 19.31 | 0.96741 | 24 | 6.683
5357 | 2012-08-11 13:00 | 15.242 | 0.96745 | 30 | 6.924
5358 | 2012-08-11 14:00 | 13.914 | 0.96741 | 36 | 6.471
5359 | 2012-08-11 15:00 | 13.089 | 0.96728 | 40 | 5.281
5360 | 2012-08-11 16:00 | 12.515 | 0.96723 | 30 | 4.58
5361 | 2012-08-11 17:00 | 12.397 | 0.96735 | 19 | 5.324
5362 | 2012-08-11 18:00 | 12.022 | 0.96754 | 40 | 5.447
5363 | 2012-08-11 19:00 | 11.587 | 0.96773 | 46 | 6.613
5364 | 2012-08-11 20:00 | 10.316 | 0.96785 | 59 | 7.217
5365 | 2012-08-11 21:00 | 10.114 | 0.96809 | 59 | 6.069
5366 | 2012-08-11 22:00 | 9.323 | 0.96812 | 52 | 5.331
5367 | 2012-08-11 23:00 | 9.405 | 0.96834 | 47 | 5.614
5368 | 2012-08-12 | 12.805 | 0.96868 | 48 | 5.445
5369 | 2012-08-12 01:00 | 15.525 | 0.96855 | 43 | 3.111
5370 | 2012-08-12 02:00 | 18.183 | 0.96872 | 10 | 2
5371 | 2012-08-12 03:00 | 20.04 | 0.96859 | 14 | 2.078
5372 | 2012-08-12 04:00 | 21.189 | 0.96826 | 341 | 2.857
5373 | 2012-08-12 05:00 | 22.074 | 0.96795 | 339 | 2.868
5374 | 2012-08-12 06:00 | 22.798 | 0.96737 | 341 | 2.605
5375 | 2012-08-12 07:00 | 23.408 | 0.96671 | 350 | 2.202
5376 | 2012-08-12 08:00 | 24.009 | 0.96637 | 19 | 1.448
5377 | 2012-08-12 09:00 | 24.396 | 0.96598 | 57 | 1.84
5378 | 2012-08-12 10:00 | 24.323 | 0.96584 | 84 | 2.315
5379 | 2012-08-12 11:00 | 23.674 | 0.96545 | 76 | 2.825
5380 | 2012-08-12 12:00 | 19.243 | 0.96549 | 96 | 3.661
5381 | 2012-08-12 13:00 | 15.847 | 0.96566 | 99 | 3.287
5382 | 2012-08-12 14:00 | 15.327 | 0.96559 | 96 | 4.309
5383 | 2012-08-12 15:00 | 14.971 | 0.96554 | 98 | 5.803
5384 | 2012-08-12 16:00 | 14.417 | 0.96515 | 109 | 6.404
5385 | 2012-08-12 17:00 | 15.971 | 0.96511 | 111 | 6.462
5386 | 2012-08-12 18:00 | 15.031 | 0.96531 | 115 | 6.53
5387 | 2012-08-12 19:00 | 13.825 | 0.96521 | 125 | 7.275
5388 | 2012-08-12 20:00 | 15.509 | 0.96533 | 129 | 7.192
5389 | 2012-08-12 21:00 | 16.123 | 0.9653 | 121 | 6.654
5390 | 2012-08-12 22:00 | 16.098 | 0.96528 | 114 | 7.425
5391 | 2012-08-12 23:00 | 16.603 | 0.96508 | 115 | 7.404
5392 | 2012-08-13 | 16.655 | 0.96511 | 135 | 7.892
5393 | 2012-08-13 01:00 | 17.2 | 0.96514 | 158 | 6.022
5394 | 2012-08-13 02:00 | 17.111 | 0.96502 | 142 | 5.194
5395 | 2012-08-13 03:00 | 17.911 | 0.96472 | 141 | 5.387
5396 | 2012-08-13 04:00 | 16.855 | 0.96512 | 155 | 4.43
5397 | 2012-08-13 05:00 | 17.641 | 0.96456 | 144 | 5.667
5398 | 2012-08-13 06:00 | 18.899 | 0.96396 | 142 | 6.828
5399 | 2012-08-13 07:00 | 18.097 | 0.96363 | 133 | 7.319
5400 | 2012-08-13 08:00 | 18.323 | 0.96302 | 113 | 7.842
5401 | 2012-08-13 09:00 | 18.268 | 0.96276 | 112 | 7.818
5402 | 2012-08-13 10:00 | 18.474 | 0.96259 | 106 | 7.016
5403 | 2012-08-13 11:00 | 18.27 | 0.96236 | 97 | 6.305
5404 | 2012-08-13 12:00 | 17.697 | 0.96236 | 89 | 7.316
5405 | 2012-08-13 13:00 | 17.524 | 0.96237 | 90 | 8.598
5406 | 2012-08-13 14:00 | 17.291 | 0.96248 | 75 | 7.178
5407 | 2012-08-13 15:00 | 17.355 | 0.96268 | 69 | 6.981
5408 | 2012-08-13 16:00 | 17.636 | 0.96256 | 58 | 7.671
5409 | 2012-08-13 17:00 | 17.719 | 0.96277 | 49 | 7.761
5410 | 2012-08-13 18:00 | 17.634 | 0.96296 | 52 | 7.198
5411 | 2012-08-13 19:00 | 17.429 | 0.96317 | 39 | 7.069
5412 | 2012-08-13 20:00 | 16.976 | 0.96366 | 30 | 7.678
5413 | 2012-08-13 21:00 | 15.834 | 0.96427 | 24 | 8.478
5414 | 2012-08-13 22:00 | 15.066 | 0.96484 | 29 | 9.575
5415 | 2012-08-13 23:00 | 14.564 | 0.96531 | 31 | 9.501
5416 | 2012-08-14 | 14.53 | 0.96592 | 31 | 8.905
5417 | 2012-08-14 01:00 | 15.126 | 0.96624 | 30 | 7.957
5418 | 2012-08-14 02:00 | 16.717 | 0.9665 | 24 | 7.099
5419 | 2012-08-14 03:00 | 17.728 | 0.96686 | 22 | 5.889
5420 | 2012-08-14 04:00 | 19.933 | 0.96684 | 21 | 6.68
5421 | 2012-08-14 05:00 | 21.153 | 0.96651 | 21 | 6.441
5422 | 2012-08-14 06:00 | 22.744 | 0.96628 | 20 | 6.112
5423 | 2012-08-14 07:00 | 23.868 | 0.96586 | 16 | 6.101
5424 | 2012-08-14 08:00 | 24.553 | 0.96563 | 19 | 5.373
5425 | 2012-08-14 09:00 | 24.837 | 0.96547 | 14 | 5.329
5426 | 2012-08-14 10:00 | 24.914 | 0.96537 | 2 | 4.487
5427 | 2012-08-14 11:00 | 24.546 | 0.96532 | 352 | 4.612
5428 | 2012-08-14 12:00 | 20.335 | 0.96531 | 3 | 4.62
5429 | 2012-08-14 13:00 | 16.492 | 0.9654 | 351 | 3.719
5430 | 2012-08-14 14:00 | 15.072 | 0.96542 | 336 | 3.019
5431 | 2012-08-14 15:00 | 14.579 | 0.96524 | 322 | 1.626
5432 | 2012-08-14 16:00 | 14.233 | 0.96496 | 292 | 1.877
5433 | 2012-08-14 17:00 | 13.275 | 0.96497 | 272 | 3.21
5434 | 2012-08-14 18:00 | 12.802 | 0.96506 | 280 | 4.32
5435 | 2012-08-14 19:00 | 12.651 | 0.96519 | 286 | 5.177
5436 | 2012-08-14 20:00 | 12.022 | 0.96544 | 280 | 4.511
5437 | 2012-08-14 21:00 | 12.017 | 0.96531 | 298 | 4.656
5438 | 2012-08-14 22:00 | 11.964 | 0.96544 | 303 | 5.028
5439 | 2012-08-14 23:00 | 12.028 | 0.96536 | 314 | 4.945
5440 | 2012-08-15 | 14.517 | 0.96557 | 314 | 4.909
5441 | 2012-08-15 01:00 | 17.898 | 0.96577 | 305 | 2.859
5442 | 2012-08-15 02:00 | 20.795 | 0.96554 | 309 | 3.32
5443 | 2012-08-15 03:00 | 23.367 | 0.96541 | 302 | 3.141
5444 | 2012-08-15 04:00 | 25.119 | 0.96515 | 279 | 3.218
5445 | 2012-08-15 05:00 | 25.947 | 0.96487 | 248 | 4.041
5446 | 2012-08-15 06:00 | 26.274 | 0.9643 | 242 | 3.743
5447 | 2012-08-15 07:00 | 26.768 | 0.96376 | 237 | 3.99
5448 | 2012-08-15 08:00 | 27.021 | 0.96346 | 244 | 3.703
5449 | 2012-08-15 09:00 | 27.237 | 0.96316 | 237 | 3.598
5450 | 2012-08-15 10:00 | 27.297 | 0.96278 | 242 | 3.365
5451 | 2012-08-15 11:00 | 26.923 | 0.96245 | 234 | 3.829
5452 | 2012-08-15 12:00 | 22.983 | 0.96225 | 202 | 4.168
5453 | 2012-08-15 13:00 | 19.409 | 0.96218 | 192 | 4.504
5454 | 2012-08-15 14:00 | 18.402 | 0.96216 | 196 | 5.049
5455 | 2012-08-15 15:00 | 17.061 | 0.96208 | 199 | 6.954
5456 | 2012-08-15 16:00 | 16.092 | 0.96197 | 211 | 8.469
5457 | 2012-08-15 17:00 | 15.435 | 0.96189 | 212 | 9.446
5458 | 2012-08-15 18:00 | 14.709 | 0.96181 | 211 | 10.104
5459 | 2012-08-15 19:00 | 14.367 | 0.96191 | 210 | 10.456
5460 | 2012-08-15 20:00 | 13.796 | 0.96197 | 213 | 10.736
5461 | 2012-08-15 21:00 | 14.105 | 0.96191 | 210 | 10.457
5462 | 2012-08-15 22:00 | 15.203 | 0.9621 | 209 | 9.813
5463 | 2012-08-15 23:00 | 17.033 | 0.96212 | 203 | 10.095
5464 | 2012-08-16 | 17.407 | 0.96199 | 198 | 8.504
5465 | 2012-08-16 01:00 | 19.646 | 0.96223 | 201 | 6.835
5466 | 2012-08-16 02:00 | 21.547 | 0.96214 | 204 | 5.73
5467 | 2012-08-16 03:00 | 23.341 | 0.96158 | 189 | 7.149
5468 | 2012-08-16 04:00 | 24.937 | 0.96129 | 192 | 7.065
5469 | 2012-08-16 05:00 | 25.181 | 0.96136 | 192 | 7.942
5470 | 2012-08-16 06:00 | 26.161 | 0.9605 | 181 | 8.676
5471 | 2012-08-16 07:00 | 28.071 | 0.95973 | 183 | 9.346
5472 | 2012-08-16 08:00 | 28.024 | 0.95972 | 194 | 9.673
5473 | 2012-08-16 09:00 | 25.724 | 0.95916 | 180 | 9.438
5474 | 2012-08-16 10:00 | 28.086 | 0.95839 | 191 | 11.198
5475 | 2012-08-16 11:00 | 27.922 | 0.95823 | 192 | 10.029
5476 | 2012-08-16 12:00 | 25.596 | 0.95789 | 185 | 9.689
5477 | 2012-08-16 13:00 | 22.058 | 0.9576 | 183 | 11.866
5478 | 2012-08-16 14:00 | 22.189 | 0.95752 | 183 | 12.322
5479 | 2012-08-16 15:00 | 22.598 | 0.95748 | 184 | 12.09
5480 | 2012-08-16 16:00 | 23.043 | 0.95724 | 191 | 12.324
5481 | 2012-08-16 17:00 | 19.245 | 0.95988 | 279 | 11.986
5482 | 2012-08-16 18:00 | 18.519 | 0.95954 | 262 | 5.419
5483 | 2012-08-16 19:00 | 18.263 | 0.95956 | 275 | 4.235
5484 | 2012-08-16 20:00 | 18.195 | 0.95972 | 279 | 9.136
5485 | 2012-08-16 21:00 | 17.822 | 0.96015 | 293 | 9.922
5486 | 2012-08-16 22:00 | 16.429 | 0.96061 | 313 | 7.131
5487 | 2012-08-16 23:00 | 17.2 | 0.96125 | 339 | 9.147
5488 | 2012-08-17 | 17.672 | 0.9624 | 346 | 9.611
5489 | 2012-08-17 01:00 | 18.136 | 0.96335 | 350 | 9.206
5490 | 2012-08-17 02:00 | 18.432 | 0.96426 | 348 | 8.64
5491 | 2012-08-17 03:00 | 19.193 | 0.96453 | 335 | 8.645
5492 | 2012-08-17 04:00 | 20.155 | 0.96506 | 330 | 8.27
5493 | 2012-08-17 05:00 | 21.032 | 0.96516 | 325 | 8.863
5494 | 2012-08-17 06:00 | 21.712 | 0.96503 | 325 | 9.339
5495 | 2012-08-17 07:00 | 22.195 | 0.96495 | 323 | 9.878
5496 | 2012-08-17 08:00 | 22.528 | 0.96505 | 322 | 10.096
5497 | 2012-08-17 09:00 | 22.455 | 0.96522 | 321 | 9.427
5498 | 2012-08-17 10:00 | 22.067 | 0.96522 | 335 | 9.021
5499 | 2012-08-17 11:00 | 21.29 | 0.96549 | 325 | 8.798
5500 | 2012-08-17 12:00 | 17.37 | 0.96574 | 329 | 8.327
5501 | 2012-08-17 13:00 | 13.356 | 0.96625 | 336 | 8.908
5502 | 2012-08-17 14:00 | 11.864 | 0.9665 | 345 | 11.561
5503 | 2012-08-17 15:00 | 10.586 | 0.9669 | 348 | 10.991
5504 | 2012-08-17 16:00 | 10.092 | 0.96694 | 346 | 10.581
5505 | 2012-08-17 17:00 | 9.127 | 0.9672 | 348 | 10.052
5506 | 2012-08-17 18:00 | 8.222 | 0.96742 | 356 | 9.242
5507 | 2012-08-17 19:00 | 7.578 | 0.96785 | 1 | 7.145
5508 | 2012-08-17 20:00 | 7.08 | 0.96803 | 353 | 6.286
5509 | 2012-08-17 21:00 | 5.564 | 0.96817 | 343 | 6.571
5510 | 2012-08-17 22:00 | 5.755 | 0.96827 | 344 | 7.403
5511 | 2012-08-17 23:00 | 4.715 | 0.96865 | 338 | 7.228
5512 | 2012-08-18 | 8.253 | 0.96887 | 342 | 7.341
5513 | 2012-08-18 01:00 | 12.359 | 0.96903 | 336 | 5.386
5514 | 2012-08-18 02:00 | 15.362 | 0.96907 | 333 | 3.839
5515 | 2012-08-18 03:00 | 17.571 | 0.96913 | 334 | 3.823
5516 | 2012-08-18 04:00 | 19.04 | 0.9689 | 330 | 4.945
5517 | 2012-08-18 05:00 | 20.126 | 0.96866 | 333 | 5.313
5518 | 2012-08-18 06:00 | 21.047 | 0.96826 | 333 | 5.617
5519 | 2012-08-18 07:00 | 21.685 | 0.96783 | 331 | 4.97
5520 | 2012-08-18 08:00 | 22.165 | 0.96755 | 323 | 4.474
5521 | 2012-08-18 09:00 | 22.518 | 0.9673 | 325 | 4.083
5522 | 2012-08-18 10:00 | 22.481 | 0.96707 | 345 | 3.479
5523 | 2012-08-18 11:00 | 21.606 | 0.96695 | 18 | 3.937
5524 | 2012-08-18 12:00 | 16.493 | 0.96689 | 30 | 4.245
5525 | 2012-08-18 13:00 | 12.409 | 0.96695 | 44 | 4.826
5526 | 2012-08-18 14:00 | 11.491 | 0.96693 | 53 | 4.884
5527 | 2012-08-18 15:00 | 10.513 | 0.96684 | 56 | 3.857
5528 | 2012-08-18 16:00 | 9.712 | 0.96671 | 61 | 2.901
5529 | 2012-08-18 17:00 | 9.14 | 0.96678 | 75 | 2.288
5530 | 2012-08-18 18:00 | 8.636 | 0.96695 | 97 | 1.83
5531 | 2012-08-18 19:00 | 7.854 | 0.96706 | 108 | 1.668
5532 | 2012-08-18 20:00 | 7.663 | 0.96698 | 113 | 1.462
5533 | 2012-08-18 21:00 | 7.43 | 0.96696 | 129 | 1.654
5534 | 2012-08-18 22:00 | 6.863 | 0.9669 | 125 | 1.975
5535 | 2012-08-18 23:00 | 7.126 | 0.96673 | 123 | 2.422
5536 | 2012-08-19 | 9.523 | 0.9667 | 127 | 2.526
5537 | 2012-08-19 01:00 | 13.893 | 0.96684 | 144 | 2.149
5538 | 2012-08-19 02:00 | 17.325 | 0.96695 | 168 | 1.252
5539 | 2012-08-19 03:00 | 19.728 | 0.96673 | 165 | 0.829
5540 | 2012-08-19 04:00 | 20.942 | 0.96659 | 33 | 0.577
5541 | 2012-08-19 05:00 | 21.748 | 0.96625 | 3 | 1.992
5542 | 2012-08-19 06:00 | 22.368 | 0.96606 | 337 | 2.704
5543 | 2012-08-19 07:00 | 22.672 | 0.96573 | 350 | 2.729
5544 | 2012-08-19 08:00 | 23.028 | 0.96536 | 352 | 3.458
5545 | 2012-08-19 09:00 | 23.081 | 0.96498 | 343 | 3.682
5546 | 2012-08-19 10:00 | 22.811 | 0.96481 | 349 | 4.278
5547 | 2012-08-19 11:00 | 21.101 | 0.96485 | 351 | 6.32
5548 | 2012-08-19 12:00 | 16.971 | 0.96497 | 348 | 3.97
5549 | 2012-08-19 13:00 | 13.478 | 0.96512 | 357 | 5.697
5550 | 2012-08-19 14:00 | 13.639 | 0.96512 | 341 | 5.721
5551 | 2012-08-19 15:00 | 13.087 | 0.9652 | 332 | 4.755
5552 | 2012-08-19 16:00 | 11.216 | 0.96523 | 324 | 4.615
5553 | 2012-08-19 17:00 | 10.167 | 0.96539 | 328 | 6.574
5554 | 2012-08-19 18:00 | 9.968 | 0.96567 | 323 | 7.254
5555 | 2012-08-19 19:00 | 9.607 | 0.96578 | 325 | 7.95
5556 | 2012-08-19 20:00 | 9.4 | 0.96597 | 328 | 8.065
5557 | 2012-08-19 21:00 | 9.848 | 0.96606 | 324 | 8.368
5558 | 2012-08-19 22:00 | 8.091 | 0.96629 | 321 | 9.058
5559 | 2012-08-19 23:00 | 8.068 | 0.96651 | 324 | 9.572
5560 | 2012-08-20 | 10.554 | 0.9667 | 325 | 8.378
5561 | 2012-08-20 01:00 | 13.57 | 0.96678 | 326 | 6.02
5562 | 2012-08-20 02:00 | 16.925 | 0.96676 | 320 | 4.31
5563 | 2012-08-20 03:00 | 19.633 | 0.96673 | 320 | 4.633
5564 | 2012-08-20 04:00 | 21.743 | 0.96669 | 327 | 4.802
5565 | 2012-08-20 05:00 | 22.819 | 0.96639 | 328 | 4.823
5566 | 2012-08-20 06:00 | 23.537 | 0.96606 | 328 | 4.483
5567 | 2012-08-20 07:00 | 24.152 | 0.96561 | 332 | 4.423
5568 | 2012-08-20 08:00 | 24.204 | 0.96511 | 344 | 3.657
5569 | 2012-08-20 09:00 | 24.123 | 0.96479 | 11 | 3.454
5570 | 2012-08-20 10:00 | 23.837 | 0.96464 | 14 | 2.861
5571 | 2012-08-20 11:00 | 20.708 | 0.9649 | 234 | 8.313
5572 | 2012-08-20 12:00 | 16.543 | 0.96504 | 292 | 5.697
5573 | 2012-08-20 13:00 | 15.889 | 0.96572 | 13 | 6.059
5574 | 2012-08-20 14:00 | 14.487 | 0.96553 | 38 | 3.094
5575 | 2012-08-20 15:00 | 13.324 | 0.96548 | 355 | 2.643
5576 | 2012-08-20 16:00 | 12.328 | 0.96524 | 342 | 3.299
5577 | 2012-08-20 17:00 | 11.836 | 0.96527 | 335 | 2.482
5578 | 2012-08-20 18:00 | 11.252 | 0.96546 | 336 | 1.489
5579 | 2012-08-20 19:00 | 10.612 | 0.96572 | 307 | 1.662
5580 | 2012-08-20 20:00 | 10.052 | 0.96592 | 292 | 2.589
5581 | 2012-08-20 21:00 | 9.493 | 0.9661 | 279 | 2.369
5582 | 2012-08-20 22:00 | 8.985 | 0.96622 | 286 | 2.843
5583 | 2012-08-20 23:00 | 9.071 | 0.96636 | 290 | 2.624
5584 | 2012-08-21 | 10.412 | 0.96639 | 304 | 3.052
5585 | 2012-08-21 01:00 | 11.213 | 0.96667 | 317 | 2.073
5586 | 2012-08-21 02:00 | 12.52 | 0.96664 | 355 | 1.463
5587 | 2012-08-21 03:00 | 14.984 | 0.96652 | 36 | 1.219
5588 | 2012-08-21 04:00 | 19.652 | 0.9665 | 249 | 0.78
5589 | 2012-08-21 05:00 | 22.005 | 0.96617 | 350 | 0.737
5590 | 2012-08-21 06:00 | 23.124 | 0.96565 | 348 | 1.536
5591 | 2012-08-21 07:00 | 23.892 | 0.96541 | 327 | 2.073
5592 | 2012-08-21 08:00 | 24.411 | 0.96509 | 351 | 2.542
5593 | 2012-08-21 09:00 | 24.594 | 0.96497 | 17 | 2.936
5594 | 2012-08-21 10:00 | 24.545 | 0.96479 | 20 | 4.004
5595 | 2012-08-21 11:00 | 23.577 | 0.96486 | 27 | 4.626
5596 | 2012-08-21 12:00 | 19.138 | 0.96494 | 51 | 5.511
5597 | 2012-08-21 13:00 | 15.645 | 0.96528 | 63 | 7.685
5598 | 2012-08-21 14:00 | 13.794 | 0.96556 | 63 | 7.425
5599 | 2012-08-21 15:00 | 12.667 | 0.9657 | 67 | 6.623
5600 | 2012-08-21 16:00 | 11.889 | 0.96582 | 66 | 6.574
5601 | 2012-08-21 17:00 | 11.494 | 0.96609 | 75 | 6.981
5602 | 2012-08-21 18:00 | 10.501 | 0.96633 | 82 | 6.956
5603 | 2012-08-21 19:00 | 9.92 | 0.9667 | 87 | 6.549
5604 | 2012-08-21 20:00 | 9.565 | 0.96697 | 91 | 6.066
5605 | 2012-08-21 21:00 | 9.248 | 0.9671 | 92 | 6.075
5606 | 2012-08-21 22:00 | 8.862 | 0.96722 | 94 | 6.053
5607 | 2012-08-21 23:00 | 8.764 | 0.96733 | 99 | 6.309
5608 | 2012-08-22 | 11.784 | 0.96771 | 103 | 5.95
5609 | 2012-08-22 01:00 | 15.445 | 0.96789 | 103 | 5.095
5610 | 2012-08-22 02:00 | 19.045 | 0.96784 | 99 | 3.747
5611 | 2012-08-22 03:00 | 21.934 | 0.96793 | 116 | 3.746
5612 | 2012-08-22 04:00 | 23.573 | 0.96797 | 132 | 3.438
5613 | 2012-08-22 05:00 | 24.258 | 0.96782 | 131 | 2.883
5614 | 2012-08-22 06:00 | 24.85 | 0.96762 | 127 | 2.756
5615 | 2012-08-22 07:00 | 25.416 | 0.96728 | 127 | 2.744
5616 | 2012-08-22 08:00 | 25.904 | 0.96707 | 129 | 2.829
5617 | 2012-08-22 09:00 | 26.262 | 0.96682 | 134 | 3.051
5618 | 2012-08-22 10:00 | 26.298 | 0.96662 | 139 | 3.343
5619 | 2012-08-22 11:00 | 25.376 | 0.96642 | 134 | 4.067
5620 | 2012-08-22 12:00 | 20.381 | 0.9663 | 125 | 4.797
5621 | 2012-08-22 13:00 | 17.532 | 0.96628 | 126 | 6.548
5622 | 2012-08-22 14:00 | 16.424 | 0.96617 | 134 | 8.028
5623 | 2012-08-22 15:00 | 15.508 | 0.96619 | 143 | 9.727
5624 | 2012-08-22 16:00 | 14.739 | 0.96589 | 145 | 10.671
5625 | 2012-08-22 17:00 | 14.481 | 0.96584 | 148 | 11.766
5626 | 2012-08-22 18:00 | 14.07 | 0.96587 | 151 | 11.85
5627 | 2012-08-22 19:00 | 14.778 | 0.9659 | 153 | 11.987
5628 | 2012-08-22 20:00 | 14.97 | 0.96584 | 158 | 11.797
5629 | 2012-08-22 21:00 | 14.025 | 0.966 | 163 | 10.361
5630 | 2012-08-22 22:00 | 13.97 | 0.96598 | 168 | 9.26
5631 | 2012-08-22 23:00 | 13.838 | 0.96595 | 172 | 10.507
5632 | 2012-08-23 | 16.413 | 0.96595 | 175 | 9.204
5633 | 2012-08-23 01:00 | 19.559 | 0.96603 | 172 | 6.522
5634 | 2012-08-23 02:00 | 21.482 | 0.96639 | 142 | 3.729
5635 | 2012-08-23 03:00 | 23.236 | 0.96638 | 119 | 3.354
5636 | 2012-08-23 04:00 | 25.166 | 0.96604 | 142 | 4.382
5637 | 2012-08-23 05:00 | 27.384 | 0.9655 | 156 | 4.8
5638 | 2012-08-23 06:00 | 29.59 | 0.96494 | 178 | 4.94
5639 | 2012-08-23 07:00 | 30.784 | 0.9646 | 187 | 6.57
5640 | 2012-08-23 08:00 | 32.454 | 0.96412 | 198 | 7.018
5641 | 2012-08-23 09:00 | 33.176 | 0.96378 | 220 | 7.711
5642 | 2012-08-23 10:00 | 32.686 | 0.96348 | 205 | 8.811
5643 | 2012-08-23 11:00 | 30.831 | 0.96324 | 205 | 8.564
5644 | 2012-08-23 12:00 | 24.959 | 0.96319 | 191 | 9.617
5645 | 2012-08-23 13:00 | 21.987 | 0.96327 | 192 | 11.439
5646 | 2012-08-23 14:00 | 19.811 | 0.96351 | 187 | 10.942
5647 | 2012-08-23 15:00 | 19.568 | 0.96343 | 190 | 12.073
5648 | 2012-08-23 16:00 | 19.251 | 0.96347 | 195 | 11.695
5649 | 2012-08-23 17:00 | 18.18 | 0.96363 | 204 | 11.488
5650 | 2012-08-23 18:00 | 17.518 | 0.96363 | 207 | 11.721
5651 | 2012-08-23 19:00 | 16.524 | 0.96409 | 211 | 10.408
5652 | 2012-08-23 20:00 | 16.162 | 0.96423 | 219 | 10.075
5653 | 2012-08-23 21:00 | 15.932 | 0.9644 | 221 | 9.223
5654 | 2012-08-23 22:00 | 15.658 | 0.96455 | 218 | 9.285
5655 | 2012-08-23 23:00 | 15.437 | 0.96473 | 216 | 9.431
5656 | 2012-08-24 | 18.995 | 0.96493 | 215 | 9.219
5657 | 2012-08-24 01:00 | 22.591 | 0.96526 | 220 | 8.158
5658 | 2012-08-24 02:00 | 25.305 | 0.96515 | 211 | 6.212
5659 | 2012-08-24 03:00 | 27.809 | 0.96489 | 207 | 6.796
5660 | 2012-08-24 04:00 | 29.459 | 0.96474 | 200 | 8.135
5661 | 2012-08-24 05:00 | 30.679 | 0.96445 | 200 | 9.521
5662 | 2012-08-24 06:00 | 31.486 | 0.96404 | 200 | 10.083
5663 | 2012-08-24 07:00 | 31.872 | 0.96363 | 201 | 10.222
5664 | 2012-08-24 08:00 | 31.914 | 0.96348 | 192 | 11.256
5665 | 2012-08-24 09:00 | 31.901 | 0.96326 | 197 | 10.853
5666 | 2012-08-24 10:00 | 31.491 | 0.96283 | 192 | 11.274
5667 | 2012-08-24 11:00 | 30.037 | 0.96247 | 185 | 10.361
5668 | 2012-08-24 12:00 | 25.737 | 0.96239 | 182 | 11.769
5669 | 2012-08-24 13:00 | 24.403 | 0.96216 | 183 | 13.332
5670 | 2012-08-24 14:00 | 23.874 | 0.96212 | 183 | 13.871
5671 | 2012-08-24 15:00 | 23.244 | 0.962 | 185 | 13.287
5672 | 2012-08-24 16:00 | 21.447 | 0.96182 | 185 | 12.743
5673 | 2012-08-24 17:00 | 24.177 | 0.9618 | 195 | 13.342
5674 | 2012-08-24 18:00 | 23.075 | 0.96168 | 197 | 12.84
5675 | 2012-08-24 19:00 | 22.613 | 0.96173 | 197 | 11.939
5676 | 2012-08-24 20:00 | 21.779 | 0.96239 | 214 | 11.309
5677 | 2012-08-24 21:00 | 20.04 | 0.96316 | 314 | 12.145
5678 | 2012-08-24 22:00 | 18.379 | 0.96433 | 46 | 4.859
5679 | 2012-08-24 23:00 | 18.16 | 0.96469 | 111 | 3.553
5680 | 2012-08-25 | 18.298 | 0.9641 | 133 | 6.204
5681 | 2012-08-25 01:00 | 20.225 | 0.96382 | 156 | 7.657
5682 | 2012-08-25 02:00 | 22.627 | 0.96372 | 165 | 6.916
5683 | 2012-08-25 03:00 | 25.191 | 0.96366 | 177 | 7.199
5684 | 2012-08-25 04:00 | 27.048 | 0.96359 | 182 | 6.052
5685 | 2012-08-25 05:00 | 28.398 | 0.96341 | 191 | 6.949
5686 | 2012-08-25 06:00 | 29.346 | 0.9631 | 190 | 8.281
5687 | 2012-08-25 07:00 | 30.204 | 0.96269 | 188 | 8.54
5688 | 2012-08-25 08:00 | 30.723 | 0.96247 | 189 | 8.777
5689 | 2012-08-25 09:00 | 30.842 | 0.96231 | 192 | 8.446
5690 | 2012-08-25 10:00 | 30.483 | 0.96221 | 190 | 9.225
5691 | 2012-08-25 11:00 | 29.347 | 0.96212 | 192 | 8.79
5692 | 2012-08-25 12:00 | 25.461 | 0.96206 | 183 | 9.053
5693 | 2012-08-25 13:00 | 22.356 | 0.96216 | 186 | 8.403
5694 | 2012-08-25 14:00 | 21.769 | 0.96244 | 184 | 6.66
5695 | 2012-08-25 15:00 | 20.41 | 0.96236 | 190 | 8.038
5696 | 2012-08-25 16:00 | 19.412 | 0.96221 | 197 | 7.095
5697 | 2012-08-25 17:00 | 19.365 | 0.96233 | 181 | 5.935
5698 | 2012-08-25 18:00 | 19.109 | 0.96231 | 160 | 6.662
5699 | 2012-08-25 19:00 | 17.769 | 0.96253 | 172 | 6.715
5700 | 2012-08-25 20:00 | 17.003 | 0.96281 | 188 | 5.575
5701 | 2012-08-25 21:00 | 17.279 | 0.96276 | 203 | 5.297
5702 | 2012-08-25 22:00 | 17.153 | 0.96314 | 227 | 5.373
5703 | 2012-08-25 23:00 | 17.672 | 0.96313 | 213 | 6.687
5704 | 2012-08-26 | 19.649 | 0.96344 | 219 | 5.339
5705 | 2012-08-26 01:00 | 21.468 | 0.96382 | 206 | 3.234
5706 | 2012-08-26 02:00 | 21.395 | 0.96402 | 220 | 2.8
5707 | 2012-08-26 03:00 | 20.821 | 0.96413 | 151 | 1.656
5708 | 2012-08-26 04:00 | 21.385 | 0.96431 | 138 | 4.2
5709 | 2012-08-26 05:00 | 20.892 | 0.96427 | 125 | 6.043
5710 | 2012-08-26 06:00 | 20.682 | 0.96404 | 148 | 4.523
5711 | 2012-08-26 07:00 | 21.378 | 0.96386 | 161 | 5.17
5712 | 2012-08-26 08:00 | 21.502 | 0.96368 | 159 | 4.9
5713 | 2012-08-26 09:00 | 21.552 | 0.96367 | 161 | 2.719
5714 | 2012-08-26 10:00 | 22.013 | 0.96358 | 118 | 3.95
5715 | 2012-08-26 11:00 | 21.59 | 0.96352 | 129 | 6.53
5716 | 2012-08-26 12:00 | 20.769 | 0.96335 | 121 | 7.657
5717 | 2012-08-26 13:00 | 20.286 | 0.96327 | 117 | 7.72
5718 | 2012-08-26 14:00 | 20.557 | 0.96324 | 128 | 7.71
5719 | 2012-08-26 15:00 | 19.891 | 0.96327 | 127 | 7.55
5720 | 2012-08-26 16:00 | 19.986 | 0.96302 | 132 | 6.66
5721 | 2012-08-26 17:00 | 19.391 | 0.96305 | 152 | 5.915
5722 | 2012-08-26 18:00 | 20.095 | 0.96334 | 183 | 3.791
5723 | 2012-08-26 19:00 | 20.059 | 0.96341 | 156 | 3.905
5724 | 2012-08-26 20:00 | 20.146 | 0.96345 | 166 | 3.449
5725 | 2012-08-26 21:00 | 20.275 | 0.96347 | 178 | 2.87
5726 | 2012-08-26 22:00 | 20.355 | 0.96365 | 181 | 2.096
5727 | 2012-08-26 23:00 | 20.428 | 0.96389 | 166 | 1.47
5728 | 2012-08-27 | 20.639 | 0.96408 | 33 | 0.945
5729 | 2012-08-27 01:00 | 20.71 | 0.96444 | 34 | 2.164
5730 | 2012-08-27 02:00 | 21.023 | 0.9647 | 30 | 2.915
5731 | 2012-08-27 03:00 | 22.027 | 0.96473 | 34 | 3.137
5732 | 2012-08-27 04:00 | 24.183 | 0.96485 | 36 | 2.794
5733 | 2012-08-27 05:00 | 25.633 | 0.96478 | 12 | 3.185
5734 | 2012-08-27 06:00 | 26.645 | 0.96469 | 4 | 3.675
5735 | 2012-08-27 07:00 | 27.103 | 0.96458 | 346 | 3.964
5736 | 2012-08-27 08:00 | 27.576 | 0.96461 | 342 | 4.39
5737 | 2012-08-27 09:00 | 27.554 | 0.96474 | 351 | 4.098
5738 | 2012-08-27 10:00 | 27.553 | 0.96482 | 3 | 4.838
5739 | 2012-08-27 11:00 | 27.444 | 0.96492 | 10 | 4.743
5740 | 2012-08-27 12:00 | 23.742 | 0.96516 | 20 | 5.961
5741 | 2012-08-27 13:00 | 21.614 | 0.96572 | 20 | 6.171
5742 | 2012-08-27 14:00 | 20.442 | 0.9661 | 28 | 5.876
5743 | 2012-08-27 15:00 | 19.76 | 0.96631 | 31 | 4.706
5744 | 2012-08-27 16:00 | 19.126 | 0.96647 | 35 | 4.059
5745 | 2012-08-27 17:00 | 18.731 | 0.96674 | 25 | 4.063
5746 | 2012-08-27 18:00 | 18.327 | 0.9672 | 20 | 3.824
5747 | 2012-08-27 19:00 | 17.916 | 0.96757 | 16 | 3.562
5748 | 2012-08-27 20:00 | 17.252 | 0.96796 | 360 | 2.775
5749 | 2012-08-27 21:00 | 16.444 | 0.96841 | 344 | 2.576
5750 | 2012-08-27 22:00 | 15.265 | 0.96876 | 348 | 3.349
5751 | 2012-08-27 23:00 | 14.759 | 0.96916 | 350 | 2.842
5752 | 2012-08-28 | 15.909 | 0.96969 | 333 | 1.733
5753 | 2012-08-28 01:00 | 19.139 | 0.97011 | 301 | 1.457
5754 | 2012-08-28 02:00 | 22.183 | 0.97032 | 285 | 1.507
5755 | 2012-08-28 03:00 | 24.217 | 0.97054 | 274 | 2.418
5756 | 2012-08-28 04:00 | 25.479 | 0.97052 | 280 | 2.984
5757 | 2012-08-28 05:00 | 26.86 | 0.97035 | 279 | 2.996
5758 | 2012-08-28 06:00 | 28.251 | 0.97002 | 281 | 2.946
5759 | 2012-08-28 07:00 | 29.154 | 0.96961 | 268 | 2.745
5760 | 2012-08-28 08:00 | 29.835 | 0.9694 | 266 | 2.687
5761 | 2012-08-28 09:00 | 30.003 | 0.96912 | 259 | 3.386
5762 | 2012-08-28 10:00 | 29.98 | 0.96873 | 276 | 3.017
5763 | 2012-08-28 11:00 | 28.854 | 0.96851 | 265 | 3.017
5764 | 2012-08-28 12:00 | 24.013 | 0.96846 | 255 | 3.327
5765 | 2012-08-28 13:00 | 21.636 | 0.96858 | 239 | 3.841
5766 | 2012-08-28 14:00 | 20.617 | 0.96856 | 240 | 3.648
5767 | 2012-08-28 15:00 | 19.252 | 0.96857 | 242 | 3.062
5768 | 2012-08-28 16:00 | 18.248 | 0.96846 | 246 | 2.137
5769 | 2012-08-28 17:00 | 17.485 | 0.96857 | 240 | 2.267
5770 | 2012-08-28 18:00 | 17.18 | 0.96874 | 248 | 2.305
5771 | 2012-08-28 19:00 | 16.712 | 0.96893 | 233 | 3.409
5772 | 2012-08-28 20:00 | 16.139 | 0.96903 | 222 | 3.566
5773 | 2012-08-28 21:00 | 15.819 | 0.9691 | 204 | 3.761
5774 | 2012-08-28 22:00 | 15.604 | 0.96936 | 203 | 3.225
5775 | 2012-08-28 23:00 | 15.307 | 0.96943 | 189 | 2.491
5776 | 2012-08-29 | 16.936 | 0.96956 | 186 | 2.67
5777 | 2012-08-29 01:00 | 20.2 | 0.96967 | 194 | 2.66
5778 | 2012-08-29 02:00 | 23.334 | 0.96944 | 179 | 1.811
5779 | 2012-08-29 03:00 | 26.471 | 0.96944 | 197 | 2.455
5780 | 2012-08-29 04:00 | 28.65 | 0.9692 | 221 | 3.333
5781 | 2012-08-29 05:00 | 29.706 | 0.96883 | 229 | 3.345
5782 | 2012-08-29 06:00 | 30.601 | 0.96812 | 234 | 2.99
5783 | 2012-08-29 07:00 | 31.267 | 0.96769 | 243 | 2.799
5784 | 2012-08-29 08:00 | 31.675 | 0.96713 | 223 | 2.34
5785 | 2012-08-29 09:00 | 32.075 | 0.96656 | 188 | 3.438
5786 | 2012-08-29 10:00 | 32.016 | 0.96618 | 169 | 3.279
5787 | 2012-08-29 11:00 | 30.927 | 0.96571 | 156 | 4.638
5788 | 2012-08-29 12:00 | 26.912 | 0.96537 | 167 | 7.169
5789 | 2012-08-29 13:00 | 24.511 | 0.96553 | 181 | 8.681
5790 | 2012-08-29 14:00 | 21.925 | 0.96556 | 194 | 9.999
5791 | 2012-08-29 15:00 | 21.601 | 0.96558 | 195 | 9.172
5792 | 2012-08-29 16:00 | 20.665 | 0.96567 | 191 | 9.395
5793 | 2012-08-29 17:00 | 19.891 | 0.96575 | 199 | 9.545
5794 | 2012-08-29 18:00 | 19.187 | 0.96584 | 196 | 9.997
5795 | 2012-08-29 19:00 | 19.1 | 0.96588 | 199 | 10.063
5796 | 2012-08-29 20:00 | 18.496 | 0.96587 | 199 | 9.316
5797 | 2012-08-29 21:00 | 18.035 | 0.96578 | 202 | 9.047
5798 | 2012-08-29 22:00 | 17.674 | 0.96573 | 198 | 8.916
5799 | 2012-08-29 23:00 | 17.523 | 0.96565 | 192 | 9.301
5800 | 2012-08-30 | 19.086 | 0.96578 | 189 | 9.018
5801 | 2012-08-30 01:00 | 22.402 | 0.96572 | 196 | 7.758
5802 | 2012-08-30 02:00 | 25.348 | 0.96545 | 196 | 5.928
5803 | 2012-08-30 03:00 | 27.947 | 0.96514 | 196 | 6.314
5804 | 2012-08-30 04:00 | 29.911 | 0.96485 | 194 | 7.679
5805 | 2012-08-30 05:00 | 31.45 | 0.96439 | 195 | 9.09
5806 | 2012-08-30 06:00 | 33.001 | 0.96373 | 204 | 9.71
5807 | 2012-08-30 07:00 | 33.634 | 0.96323 | 205 | 9.687
5808 | 2012-08-30 08:00 | 34.004 | 0.96286 | 203 | 9.699
5809 | 2012-08-30 09:00 | 33.909 | 0.96246 | 200 | 10.333
5810 | 2012-08-30 10:00 | 33.63 | 0.96218 | 199 | 9.385
5811 | 2012-08-30 11:00 | 31.842 | 0.9619 | 188 | 8.817
5812 | 2012-08-30 12:00 | 27.69 | 0.96194 | 183 | 10.675
5813 | 2012-08-30 13:00 | 25.807 | 0.96215 | 178 | 12.492
5814 | 2012-08-30 14:00 | 25.692 | 0.96231 | 178 | 13.85
5815 | 2012-08-30 15:00 | 25.173 | 0.96235 | 182 | 13.868
5816 | 2012-08-30 16:00 | 24.452 | 0.96231 | 186 | 13.472
5817 | 2012-08-30 17:00 | 23.484 | 0.96246 | 187 | 12.656
5818 | 2012-08-30 18:00 | 22.502 | 0.96268 | 187 | 12.249
5819 | 2012-08-30 19:00 | 21.78 | 0.96281 | 191 | 12.446
5820 | 2012-08-30 20:00 | 21.462 | 0.96304 | 195 | 12.648
5821 | 2012-08-30 21:00 | 20.929 | 0.9631 | 197 | 12.942
5822 | 2012-08-30 22:00 | 20.233 | 0.96321 | 196 | 12.521
5823 | 2012-08-30 23:00 | 19.598 | 0.96343 | 200 | 12.705
5824 | 2012-08-31 | 20.813 | 0.96368 | 201 | 12.248
5825 | 2012-08-31 01:00 | 23.518 | 0.9637 | 204 | 10.538
5826 | 2012-08-31 02:00 | 25.638 | 0.9635 | 197 | 9.437
5827 | 2012-08-31 03:00 | 27.737 | 0.9635 | 198 | 8.882
5828 | 2012-08-31 04:00 | 29.876 | 0.96351 | 199 | 9.326
5829 | 2012-08-31 05:00 | 31.727 | 0.9635 | 202 | 9.443
5830 | 2012-08-31 06:00 | 33.193 | 0.96293 | 203 | 10.166
5831 | 2012-08-31 07:00 | 34.249 | 0.96244 | 204 | 10.336
5832 | 2012-08-31 08:00 | 34.784 | 0.9623 | 205 | 10.132
5833 | 2012-08-31 09:00 | 34.902 | 0.96205 | 205 | 9.47
5834 | 2012-08-31 10:00 | 34.335 | 0.96203 | 200 | 9.661
5835 | 2012-08-31 11:00 | 32.397 | 0.96201 | 199 | 9.515
5836 | 2012-08-31 12:00 | 27.47 | 0.96215 | 188 | 10.483
5837 | 2012-08-31 13:00 | 26.701 | 0.96229 | 190 | 13.017
5838 | 2012-08-31 14:00 | 24.938 | 0.96267 | 191 | 13.287
5839 | 2012-08-31 15:00 | 23.309 | 0.96301 | 196 | 13.554
5840 | 2012-08-31 16:00 | 20.527 | 0.96326 | 204 | 13.082
5841 | 2012-08-31 17:00 | 21.178 | 0.96343 | 207 | 13.015
5842 | 2012-08-31 18:00 | 19.142 | 0.96386 | 210 | 11.667
5843 | 2012-08-31 19:00 | 18.205 | 0.96442 | 215 | 11.668
5844 | 2012-08-31 20:00 | 18.818 | 0.96459 | 218 | 12.603
5845 | 2012-08-31 21:00 | 17.268 | 0.96517 | 222 | 11.446
5846 | 2012-08-31 22:00 | 16.127 | 0.96581 | 237 | 8.698
5847 | 2012-08-31 23:00 | 15.915 | 0.96612 | 244 | 6.106
5848 | 2012-09-01 | 17.888 | 0.96641 | 251 | 4.799
5849 | 2012-09-01 01:00 | 21.438 | 0.96677 | 231 | 3.593
5850 | 2012-09-01 02:00 | 24.442 | 0.9668 | 222 | 2.42
5851 | 2012-09-01 03:00 | 26.415 | 0.96681 | 206 | 1.885
5852 | 2012-09-01 04:00 | 28.295 | 0.96673 | 190 | 2.52
5853 | 2012-09-01 05:00 | 29.724 | 0.96658 | 197 | 2.569
5854 | 2012-09-01 06:00 | 30.747 | 0.96617 | 174 | 1.404
5855 | 2012-09-01 07:00 | 31.572 | 0.96575 | 122 | 2.484
5856 | 2012-09-01 08:00 | 32.049 | 0.96557 | 121 | 3.027
5857 | 2012-09-01 09:00 | 32.021 | 0.9652 | 124 | 2.906
5858 | 2012-09-01 10:00 | 31.897 | 0.96484 | 87 | 2.981
5859 | 2012-09-01 11:00 | 30.629 | 0.96466 | 70 | 4.249
5860 | 2012-09-01 12:00 | 27.094 | 0.96493 | 135 | 4.817
5861 | 2012-09-01 13:00 | 27.609 | 0.96527 | 75 | 8.407
5862 | 2012-09-01 14:00 | 27.195 | 0.96555 | 96 | 6.376
5863 | 2012-09-01 15:00 | 24.189 | 0.96592 | 161 | 6.787
5864 | 2012-09-01 16:00 | 23.281 | 0.96583 | 148 | 5.109
5865 | 2012-09-01 17:00 | 24.158 | 0.96597 | 130 | 4.016
5866 | 2012-09-01 18:00 | 22.818 | 0.9658 | 94 | 3.56
5867 | 2012-09-01 19:00 | 22.593 | 0.96575 | 78 | 5.035
5868 | 2012-09-01 20:00 | 22.253 | 0.96601 | 79 | 6.158
5869 | 2012-09-01 21:00 | 22.257 | 0.9659 | 73 | 7.756
5870 | 2012-09-01 22:00 | 22.105 | 0.96564 | 67 | 7.268
5871 | 2012-09-01 23:00 | 21.598 | 0.96569 | 68 | 7.164
5872 | 2012-09-02 | 21.223 | 0.96595 | 60 | 6.644
5873 | 2012-09-02 01:00 | 22.827 | 0.96598 | 51 | 5.821
5874 | 2012-09-02 02:00 | 24.476 | 0.96592 | 55 | 7.005
5875 | 2012-09-02 03:00 | 25.459 | 0.96592 | 64 | 7.858
5876 | 2012-09-02 04:00 | 26.081 | 0.96584 | 62 | 7.456
5877 | 2012-09-02 05:00 | 27.112 | 0.96557 | 58 | 7.56
5878 | 2012-09-02 06:00 | 27.836 | 0.96523 | 55 | 7.894
5879 | 2012-09-02 07:00 | 28.295 | 0.965 | 53 | 7.807
5880 | 2012-09-02 08:00 | 28.047 | 0.9649 | 54 | 7.834
5881 | 2012-09-02 09:00 | 26.975 | 0.96487 | 58 | 8.181
5882 | 2012-09-02 10:00 | 26.689 | 0.96489 | 58 | 7.772
5883 | 2012-09-02 11:00 | 25.802 | 0.96476 | 64 | 8.93
5884 | 2012-09-02 12:00 | 23.468 | 0.96482 | 59 | 9.369
5885 | 2012-09-02 13:00 | 21.746 | 0.96503 | 64 | 10.879
5886 | 2012-09-02 14:00 | 21.369 | 0.96494 | 67 | 11.499
5887 | 2012-09-02 15:00 | 20.036 | 0.96482 | 66 | 11.096
5888 | 2012-09-02 16:00 | 19.691 | 0.96459 | 71 | 10.985
5889 | 2012-09-02 17:00 | 19.133 | 0.96463 | 73 | 10.411
5890 | 2012-09-02 18:00 | 18.729 | 0.96468 | 72 | 9.884
5891 | 2012-09-02 19:00 | 17.911 | 0.96469 | 73 | 9.327
5892 | 2012-09-02 20:00 | 17.453 | 0.9647 | 74 | 9.026
5893 | 2012-09-02 21:00 | 16.966 | 0.96451 | 73 | 8.586
5894 | 2012-09-02 22:00 | 16.36 | 0.96451 | 71 | 7.993
5895 | 2012-09-02 23:00 | 16.185 | 0.96458 | 72 | 8.082
5896 | 2012-09-03 | 17.281 | 0.9645 | 68 | 7.106
5897 | 2012-09-03 01:00 | 19.389 | 0.96472 | 66 | 4.412
5898 | 2012-09-03 02:00 | 21.7 | 0.96463 | 78 | 3.527
5899 | 2012-09-03 03:00 | 23.727 | 0.96448 | 89 | 3.603
5900 | 2012-09-03 04:00 | 24.644 | 0.96433 | 94 | 3.802
5901 | 2012-09-03 05:00 | 26.061 | 0.96394 | 86 | 2.964
5902 | 2012-09-03 06:00 | 27.561 | 0.9635 | 91 | 3.143
5903 | 2012-09-03 07:00 | 28.74 | 0.96301 | 102 | 3.079
5904 | 2012-09-03 08:00 | 29.518 | 0.9627 | 121 | 2.662
5905 | 2012-09-03 09:00 | 29.928 | 0.96248 | 140 | 3.208
5906 | 2012-09-03 10:00 | 29.882 | 0.96237 | 137 | 2.821
5907 | 2012-09-03 11:00 | 29.245 | 0.96223 | 141 | 3.02
5908 | 2012-09-03 12:00 | 25.239 | 0.96216 | 158 | 3.63
5909 | 2012-09-03 13:00 | 23.218 | 0.96236 | 168 | 3.763
5910 | 2012-09-03 14:00 | 22.341 | 0.96259 | 167 | 3.177
5911 | 2012-09-03 15:00 | 21.358 | 0.96273 | 153 | 3.111
5912 | 2012-09-03 16:00 | 21.111 | 0.96271 | 146 | 4.445
5913 | 2012-09-03 17:00 | 20.694 | 0.96273 | 161 | 5.289
5914 | 2012-09-03 18:00 | 20.391 | 0.96248 | 162 | 6.006
5915 | 2012-09-03 19:00 | 20.457 | 0.96258 | 162 | 7.269
5916 | 2012-09-03 20:00 | 19.602 | 0.96254 | 166 | 7.486
5917 | 2012-09-03 21:00 | 19.361 | 0.96255 | 166 | 7.77
5918 | 2012-09-03 22:00 | 20.721 | 0.96259 | 167 | 7.187
5919 | 2012-09-03 23:00 | 20.198 | 0.96321 | 182 | 6.615
5920 | 2012-09-04 | 21.25 | 0.96462 | 253 | 8.065
5921 | 2012-09-04 01:00 | 22.405 | 0.96459 | 285 | 6.666
5922 | 2012-09-04 02:00 | 23.071 | 0.96456 | 342 | 5.249
5923 | 2012-09-04 03:00 | 24.274 | 0.96424 | 79 | 3.3
5924 | 2012-09-04 04:00 | 26.228 | 0.96396 | 169 | 2.39
5925 | 2012-09-04 05:00 | 27.919 | 0.96356 | 169 | 2.995
5926 | 2012-09-04 06:00 | 29.32 | 0.96313 | 154 | 3.262
5927 | 2012-09-04 07:00 | 30.379 | 0.96281 | 196 | 3.333
5928 | 2012-09-04 08:00 | 31.188 | 0.96259 | 222 | 4.127
5929 | 2012-09-04 09:00 | 30.324 | 0.96262 | 224 | 4.542
5930 | 2012-09-04 10:00 | 28.7 | 0.96231 | 254 | 5.823
5931 | 2012-09-04 11:00 | 25.666 | 0.96285 | 260 | 9.881
5932 | 2012-09-04 12:00 | 21.203 | 0.96333 | 251 | 7.884
5933 | 2012-09-04 13:00 | 21.343 | 0.96326 | 238 | 7.841
5934 | 2012-09-04 14:00 | 21.148 | 0.96307 | 200 | 10.869
5935 | 2012-09-04 15:00 | 21.603 | 0.9618 | 171 | 8.879
5936 | 2012-09-04 16:00 | 20.263 | 0.96181 | 198 | 3.635
5937 | 2012-09-04 17:00 | 19.427 | 0.9621 | 201 | 4.995
5938 | 2012-09-04 18:00 | 19.347 | 0.96215 | 231 | 5.958
5939 | 2012-09-04 19:00 | 19.663 | 0.96328 | 301 | 9.233
5940 | 2012-09-04 20:00 | 19.042 | 0.96296 | 355 | 6.189
5941 | 2012-09-04 21:00 | 18.833 | 0.96288 | 75 | 5.144
5942 | 2012-09-04 22:00 | 18.896 | 0.96262 | 97 | 7.467
5943 | 2012-09-04 23:00 | 19.041 | 0.96243 | 86 | 8.304
5944 | 2012-09-05 | 19.107 | 0.96233 | 84 | 5.055
5945 | 2012-09-05 01:00 | 21.885 | 0.9623 | 123 | 3.709
5946 | 2012-09-05 02:00 | 23.816 | 0.96228 | 154 | 2.936
5947 | 2012-09-05 03:00 | 25.61 | 0.96231 | 170 | 3.785
5948 | 2012-09-05 04:00 | 27.476 | 0.96207 | 195 | 3.951
5949 | 2012-09-05 05:00 | 28.882 | 0.96169 | 212 | 4.069
5950 | 2012-09-05 06:00 | 29.893 | 0.96113 | 201 | 3.759
5951 | 2012-09-05 07:00 | 30.733 | 0.96058 | 203 | 3.107
5952 | 2012-09-05 08:00 | 31.534 | 0.96028 | 204 | 3.64
5953 | 2012-09-05 09:00 | 32.093 | 0.95992 | 213 | 3.783
5954 | 2012-09-05 10:00 | 32.228 | 0.95932 | 204 | 3.773
5955 | 2012-09-05 11:00 | 31.578 | 0.95886 | 202 | 3.515
5956 | 2012-09-05 12:00 | 27.574 | 0.95875 | 176 | 5.572
5957 | 2012-09-05 13:00 | 26.629 | 0.95869 | 174 | 6.885
5958 | 2012-09-05 14:00 | 26.949 | 0.95854 | 186 | 9.5
5959 | 2012-09-05 15:00 | 27.138 | 0.95882 | 213 | 8.479
5960 | 2012-09-05 16:00 | 23.356 | 0.95947 | 54 | 6.471
5961 | 2012-09-05 17:00 | 21.575 | 0.95871 | 100 | 8.982
5962 | 2012-09-05 18:00 | 19.612 | 0.95897 | 24 | 8.045
5963 | 2012-09-05 19:00 | 18.324 | 0.96035 | 18 | 11.322
5964 | 2012-09-05 20:00 | 17.82 | 0.9615 | 17 | 8.006
5965 | 2012-09-05 21:00 | 16.662 | 0.96117 | 29 | 7.979
5966 | 2012-09-05 22:00 | 17.34 | 0.96061 | 55 | 10.221
5967 | 2012-09-05 23:00 | 18.561 | 0.96092 | 47 | 7.925
5968 | 2012-09-06 | 18.275 | 0.96076 | 156 | 4.558
5969 | 2012-09-06 01:00 | 18.483 | 0.96058 | 164 | 5.043
5970 | 2012-09-06 02:00 | 21.201 | 0.96036 | 224 | 1.789
5971 | 2012-09-06 03:00 | 23.589 | 0.96036 | 305 | 2.293
5972 | 2012-09-06 04:00 | 26.112 | 0.96033 | 278 | 3.418
5973 | 2012-09-06 05:00 | 27.498 | 0.96043 | 260 | 3.547
5974 | 2012-09-06 06:00 | 28.33 | 0.96036 | 294 | 3.562
5975 | 2012-09-06 07:00 | 29.283 | 0.96021 | 322 | 5.553
5976 | 2012-09-06 08:00 | 29.702 | 0.96019 | 320 | 6.585
5977 | 2012-09-06 09:00 | 29.307 | 0.96027 | 321 | 7.565
5978 | 2012-09-06 10:00 | 27.887 | 0.96072 | 325 | 9.109
5979 | 2012-09-06 11:00 | 26.335 | 0.96106 | 323 | 8.742
5980 | 2012-09-06 12:00 | 22.916 | 0.96149 | 325 | 10.419
5981 | 2012-09-06 13:00 | 20.324 | 0.9619 | 337 | 10.328
5982 | 2012-09-06 14:00 | 18.863 | 0.96226 | 349 | 9.823
5983 | 2012-09-06 15:00 | 17.111 | 0.96247 | 350 | 9.549
5984 | 2012-09-06 16:00 | 16.144 | 0.96273 | 359 | 9.645
5985 | 2012-09-06 17:00 | 14.871 | 0.96304 | 3 | 9.509
5986 | 2012-09-06 18:00 | 14.017 | 0.96354 | 4 | 8.919
5987 | 2012-09-06 19:00 | 12.74 | 0.96393 | 5 | 9.227
5988 | 2012-09-06 20:00 | 12.164 | 0.96435 | 11 | 8.935
5989 | 2012-09-06 21:00 | 11.433 | 0.96466 | 13 | 7.946
5990 | 2012-09-06 22:00 | 10.662 | 0.96495 | 16 | 6.275
5991 | 2012-09-06 23:00 | 10.546 | 0.96506 | 17 | 4.76
5992 | 2012-09-07 | 11.729 | 0.96535 | 27 | 4.103
5993 | 2012-09-07 01:00 | 16.494 | 0.96556 | 41 | 3.532
5994 | 2012-09-07 02:00 | 20.37 | 0.96538 | 47 | 2.329
5995 | 2012-09-07 03:00 | 22.768 | 0.96515 | 79 | 2.182
5996 | 2012-09-07 04:00 | 23.911 | 0.96502 | 83 | 2.625
5997 | 2012-09-07 05:00 | 24.695 | 0.96468 | 97 | 2.575
5998 | 2012-09-07 06:00 | 25.541 | 0.9642 | 111 | 2.753
5999 | 2012-09-07 07:00 | 26.458 | 0.96339 | 107 | 3.473
6000 | 2012-09-07 08:00 | 27.134 | 0.96308 | 124 | 4.058
6001 | 2012-09-07 09:00 | 27.438 | 0.96247 | 131 | 4.832
6002 | 2012-09-07 10:00 | 26.742 | 0.96192 | 152 | 6.658
6003 | 2012-09-07 11:00 | 23.94 | 0.96236 | 151 | 6.214
6004 | 2012-09-07 12:00 | 20.227 | 0.96225 | 166 | 8.349
6005 | 2012-09-07 13:00 | 19.36 | 0.96183 | 152 | 6.62
6006 | 2012-09-07 14:00 | 19.673 | 0.96148 | 150 | 6.071
6007 | 2012-09-07 15:00 | 20.841 | 0.9609 | 139 | 6.594
6008 | 2012-09-07 16:00 | 21.764 | 0.9602 | 127 | 7.611
6009 | 2012-09-07 17:00 | 20.609 | 0.95904 | 127 | 10.149
6010 | 2012-09-07 18:00 | 19.385 | 0.96044 | 24 | 11.067
6011 | 2012-09-07 19:00 | 17.491 | 0.96149 | 23 | 3.168
6012 | 2012-09-07 20:00 | 17.7 | 0.96029 | 138 | 4.376
6013 | 2012-09-07 21:00 | 18.136 | 0.95993 | 189 | 3.875
6014 | 2012-09-07 22:00 | 18.55 | 0.96039 | 243 | 4.15
6015 | 2012-09-07 23:00 | 17.884 | 0.96092 | 197 | 5.443
6016 | 2012-09-08 | 17.986 | 0.96127 | 276 | 3.089
6017 | 2012-09-08 01:00 | 18.885 | 0.96118 | 297 | 3.326
6018 | 2012-09-08 02:00 | 19.333 | 0.96209 | 330 | 7.937
6019 | 2012-09-08 03:00 | 16.366 | 0.96291 | 359 | 9.599
6020 | 2012-09-08 04:00 | 16.18 | 0.96393 | 354 | 6.206
6021 | 2012-09-08 05:00 | 16.6 | 0.96369 | 2 | 7.376
6022 | 2012-09-08 06:00 | 18.756 | 0.96377 | 7 | 9.17
6023 | 2012-09-08 07:00 | 19.54 | 0.96395 | 351 | 9.13
6024 | 2012-09-08 08:00 | 21.039 | 0.96382 | 351 | 8.739
6025 | 2012-09-08 09:00 | 22.112 | 0.96401 | 340 | 9.996
6026 | 2012-09-08 10:00 | 21.647 | 0.96406 | 342 | 10.684
6027 | 2012-09-08 11:00 | 20.005 | 0.96431 | 344 | 10.686
6028 | 2012-09-08 12:00 | 16.065 | 0.96486 | 348 | 11.014
6029 | 2012-09-08 13:00 | 14.87 | 0.96553 | 344 | 12.762
6030 | 2012-09-08 14:00 | 13.412 | 0.96613 | 347 | 12.002
6031 | 2012-09-08 15:00 | 12.182 | 0.96645 | 352 | 11.374
6032 | 2012-09-08 16:00 | 10.381 | 0.96672 | 354 | 10.985
6033 | 2012-09-08 17:00 | 9.428 | 0.96693 | 354 | 10.697
6034 | 2012-09-08 18:00 | 8.661 | 0.96732 | 353 | 10.35
6035 | 2012-09-08 19:00 | 7.926 | 0.96758 | 350 | 9.104
6036 | 2012-09-08 20:00 | 7.904 | 0.96776 | 344 | 8.49
6037 | 2012-09-08 21:00 | 7.565 | 0.96789 | 334 | 8.88
6038 | 2012-09-08 22:00 | 6.954 | 0.96792 | 330 | 8.774
6039 | 2012-09-08 23:00 | 6.844 | 0.96793 | 325 | 8.896
6040 | 2012-09-09 | 7.494 | 0.96809 | 317 | 8.691
6041 | 2012-09-09 01:00 | 10.326 | 0.96799 | 309 | 7.536
6042 | 2012-09-09 02:00 | 13.893 | 0.96772 | 298 | 5.414
6043 | 2012-09-09 03:00 | 16.467 | 0.96741 | 292 | 5.74
6044 | 2012-09-09 04:00 | 18.832 | 0.96688 | 294 | 7.344
6045 | 2012-09-09 05:00 | 20.553 | 0.9663 | 293 | 8.537
6046 | 2012-09-09 06:00 | 21.729 | 0.96545 | 292 | 9.209
6047 | 2012-09-09 07:00 | 23.046 | 0.96457 | 290 | 9.538
6048 | 2012-09-09 08:00 | 23.926 | 0.96396 | 288 | 10.062
6049 | 2012-09-09 09:00 | 24.433 | 0.96345 | 290 | 10.919
6050 | 2012-09-09 10:00 | 24.472 | 0.96304 | 294 | 11.671
6051 | 2012-09-09 11:00 | 23.16 | 0.96267 | 293 | 10.168
6052 | 2012-09-09 12:00 | 17.758 | 0.96291 | 305 | 10.784
6053 | 2012-09-09 13:00 | 16.105 | 0.9635 | 336 | 12.044
6054 | 2012-09-09 14:00 | 15.179 | 0.96421 | 351 | 13.068
6055 | 2012-09-09 15:00 | 13.152 | 0.96491 | 1 | 12.329
6056 | 2012-09-09 16:00 | 11.362 | 0.96543 | 2 | 12.654
6057 | 2012-09-09 17:00 | 11.068 | 0.96615 | 4 | 11.998
6058 | 2012-09-09 18:00 | 11.061 | 0.9667 | 5 | 11.704
6059 | 2012-09-09 19:00 | 9.249 | 0.9673 | 3 | 10.567
6060 | 2012-09-09 20:00 | 8.314 | 0.96792 | 4 | 10.16
6061 | 2012-09-09 21:00 | 7.438 | 0.9685 | 2 | 9.435
6062 | 2012-09-09 22:00 | 7.66 | 0.96901 | 2 | 9.942
6063 | 2012-09-09 23:00 | 6.733 | 0.9696 | 355 | 8.443
6064 | 2012-09-10 | 7.911 | 0.97014 | 352 | 8.251
6065 | 2012-09-10 01:00 | 10.746 | 0.97074 | 355 | 5.791
6066 | 2012-09-10 02:00 | 13.098 | 0.9711 | 343 | 4.763
6067 | 2012-09-10 03:00 | 15.415 | 0.97122 | 350 | 5.226
6068 | 2012-09-10 04:00 | 17.088 | 0.9713 | 2 | 5.136
6069 | 2012-09-10 05:00 | 18.524 | 0.97118 | 1 | 5.101
6070 | 2012-09-10 06:00 | 19.73 | 0.97091 | 5 | 4.87
6071 | 2012-09-10 07:00 | 20.567 | 0.97063 | 7 | 4.279
6072 | 2012-09-10 08:00 | 21.17 | 0.97046 | 9 | 3.594
6073 | 2012-09-10 09:00 | 21.491 | 0.97025 | 359 | 2.808
6074 | 2012-09-10 10:00 | 21.516 | 0.96997 | 357 | 2.669
6075 | 2012-09-10 11:00 | 20.004 | 0.9699 | 2 | 1.762
6076 | 2012-09-10 12:00 | 15.328 | 0.96976 | 47 | 1.72
6077 | 2012-09-10 13:00 | 13.732 | 0.96988 | 96 | 2.078
6078 | 2012-09-10 14:00 | 12.791 | 0.96982 | 122 | 2.831
6079 | 2012-09-10 15:00 | 12.036 | 0.96968 | 128 | 3.492
6080 | 2012-09-10 16:00 | 10.819 | 0.96973 | 142 | 3.99
6081 | 2012-09-10 17:00 | 10.174 | 0.96976 | 166 | 4.202
6082 | 2012-09-10 18:00 | 9.752 | 0.96987 | 178 | 4.842
6083 | 2012-09-10 19:00 | 9.286 | 0.96993 | 191 | 5.332
6084 | 2012-09-10 20:00 | 8.728 | 0.97003 | 192 | 5.538
6085 | 2012-09-10 21:00 | 8.218 | 0.97015 | 193 | 6.229
6086 | 2012-09-10 22:00 | 7.6 | 0.97013 | 192 | 6.819
6087 | 2012-09-10 23:00 | 7.144 | 0.97017 | 190 | 7.549
6088 | 2012-09-11 | 8.376 | 0.97019 | 189 | 8.318
6089 | 2012-09-11 01:00 | 12.394 | 0.97029 | 186 | 7.533
6090 | 2012-09-11 02:00 | 15.797 | 0.97003 | 181 | 5.93
6091 | 2012-09-11 03:00 | 19.091 | 0.96969 | 182 | 7.237
6092 | 2012-09-11 04:00 | 21.166 | 0.96933 | 187 | 9.695
6093 | 2012-09-11 05:00 | 22.311 | 0.96875 | 188 | 10.032
6094 | 2012-09-11 06:00 | 23.255 | 0.96793 | 186 | 10.547
6095 | 2012-09-11 07:00 | 23.912 | 0.96741 | 188 | 10.902
6096 | 2012-09-11 08:00 | 24.187 | 0.96679 | 185 | 11.56
6097 | 2012-09-11 09:00 | 24.179 | 0.9663 | 184 | 11.997
6098 | 2012-09-11 10:00 | 23.671 | 0.96578 | 183 | 11.73
6099 | 2012-09-11 11:00 | 22.13 | 0.96538 | 181 | 11.48
6100 | 2012-09-11 12:00 | 18.682 | 0.96512 | 179 | 12.475
6101 | 2012-09-11 13:00 | 17.569 | 0.96497 | 178 | 13.404
6102 | 2012-09-11 14:00 | 17.355 | 0.96483 | 180 | 14.095
6103 | 2012-09-11 15:00 | 16.812 | 0.96477 | 182 | 14.139
6104 | 2012-09-11 16:00 | 15.768 | 0.96463 | 183 | 13.552
6105 | 2012-09-11 17:00 | 14.987 | 0.96449 | 185 | 13.198
6106 | 2012-09-11 18:00 | 14.656 | 0.96446 | 186 | 13.215
6107 | 2012-09-11 19:00 | 14.246 | 0.96449 | 187 | 13.422
6108 | 2012-09-11 20:00 | 13.752 | 0.96452 | 188 | 13.213
6109 | 2012-09-11 21:00 | 13.746 | 0.96454 | 187 | 13.335
6110 | 2012-09-11 22:00 | 13.453 | 0.96462 | 187 | 13.177
6111 | 2012-09-11 23:00 | 12.81 | 0.96463 | 188 | 12.781
6112 | 2012-09-12 | 13.331 | 0.96466 | 190 | 12.739
6113 | 2012-09-12 01:00 | 16.508 | 0.96501 | 193 | 10.711
6114 | 2012-09-12 02:00 | 19.33 | 0.96492 | 189 | 9.066
6115 | 2012-09-12 03:00 | 21.811 | 0.96478 | 188 | 8.844
6116 | 2012-09-12 04:00 | 24.217 | 0.96434 | 189 | 10.125
6117 | 2012-09-12 05:00 | 26.24 | 0.96399 | 187 | 10.662
6118 | 2012-09-12 06:00 | 27.88 | 0.96364 | 188 | 11.283
6119 | 2012-09-12 07:00 | 28.984 | 0.96327 | 190 | 11.925
6120 | 2012-09-12 08:00 | 29.449 | 0.96301 | 190 | 12.506
6121 | 2012-09-12 09:00 | 29.414 | 0.96276 | 190 | 12.779
6122 | 2012-09-12 10:00 | 28.768 | 0.96284 | 188 | 12.609
6123 | 2012-09-12 11:00 | 26.935 | 0.96281 | 184 | 12.1
6124 | 2012-09-12 12:00 | 23.559 | 0.96316 | 182 | 13.143
6125 | 2012-09-12 13:00 | 23.048 | 0.96339 | 180 | 14.211
6126 | 2012-09-12 14:00 | 22.437 | 0.96367 | 184 | 14.532
6127 | 2012-09-12 15:00 | 21.748 | 0.96376 | 187 | 14.602
6128 | 2012-09-12 16:00 | 20.806 | 0.96384 | 190 | 14.314
6129 | 2012-09-12 17:00 | 19.92 | 0.96405 | 193 | 13.961
6130 | 2012-09-12 18:00 | 18.799 | 0.96438 | 192 | 12.843
6131 | 2012-09-12 19:00 | 19.021 | 0.96474 | 194 | 12.683
6132 | 2012-09-12 20:00 | 18.23 | 0.96525 | 197 | 12.268
6133 | 2012-09-12 21:00 | 17.632 | 0.96576 | 203 | 11.838
6134 | 2012-09-12 22:00 | 17.084 | 0.96595 | 199 | 11.059
6135 | 2012-09-12 23:00 | 15.7 | 0.96649 | 198 | 10.139
6136 | 2012-09-13 | 15.5 | 0.96699 | 200 | 8.588
6137 | 2012-09-13 01:00 | 18.593 | 0.96722 | 206 | 5.851
6138 | 2012-09-13 02:00 | 20.914 | 0.96746 | 205 | 3.16
6139 | 2012-09-13 03:00 | 22.85 | 0.96765 | 217 | 3.333
6140 | 2012-09-13 04:00 | 24.279 | 0.96783 | 252 | 2.754
6141 | 2012-09-13 05:00 | 23.238 | 0.96841 | 308 | 5.681
6142 | 2012-09-13 06:00 | 23.14 | 0.96845 | 350 | 5.348
6143 | 2012-09-13 07:00 | 21.057 | 0.96919 | 3 | 10.983
6144 | 2012-09-13 08:00 | 17.39 | 0.97023 | 4 | 14.334
6145 | 2012-09-13 09:00 | 15.599 | 0.97035 | 21 | 14.761
6146 | 2012-09-13 10:00 | 14.398 | 0.97074 | 22 | 12.455
6147 | 2012-09-13 11:00 | 14.605 | 0.97099 | 23 | 11.311
6148 | 2012-09-13 12:00 | 14.559 | 0.97125 | 27 | 10.677
6149 | 2012-09-13 13:00 | 14.083 | 0.9716 | 27 | 10.729
6150 | 2012-09-13 14:00 | 13.754 | 0.97193 | 27 | 10.109
6151 | 2012-09-13 15:00 | 13.295 | 0.97276 | 15 | 10.278
6152 | 2012-09-13 16:00 | 12.585 | 0.97303 | 16 | 11.594
6153 | 2012-09-13 17:00 | 11.862 | 0.97365 | 15 | 11.652
6154 | 2012-09-13 18:00 | 11.24 | 0.97456 | 17 | 12.001
6155 | 2012-09-13 19:00 | 11.133 | 0.97534 | 20 | 10.159
6156 | 2012-09-13 20:00 | 10.948 | 0.97586 | 25 | 8.556
6157 | 2012-09-13 21:00 | 11.081 | 0.97631 | 31 | 7.536
6158 | 2012-09-13 22:00 | 11.022 | 0.9764 | 45 | 7.463
6159 | 2012-09-13 23:00 | 11.065 | 0.97639 | 65 | 7.503
6160 | 2012-09-14 | 11.1 | 0.97638 | 75 | 7.18
6161 | 2012-09-14 01:00 | 11.568 | 0.97715 | 61 | 4.356
6162 | 2012-09-14 02:00 | 12.359 | 0.97757 | 42 | 2.874
6163 | 2012-09-14 03:00 | 13.5 | 0.97779 | 38 | 2.683
6164 | 2012-09-14 04:00 | 14.658 | 0.97774 | 29 | 2.177
6165 | 2012-09-14 05:00 | 15.977 | 0.97753 | 4 | 2.218
6166 | 2012-09-14 06:00 | 17.398 | 0.97727 | 346 | 2.487
6167 | 2012-09-14 07:00 | 18.338 | 0.97705 | 335 | 2.71
6168 | 2012-09-14 08:00 | 19.231 | 0.97685 | 338 | 2.201
6169 | 2012-09-14 09:00 | 19.962 | 0.97659 | 332 | 2.419
6170 | 2012-09-14 10:00 | 20.072 | 0.97643 | 340 | 2.471
6171 | 2012-09-14 11:00 | 18.53 | 0.97633 | 293 | 1.602
6172 | 2012-09-14 12:00 | 14.549 | 0.97641 | 220 | 2.414
6173 | 2012-09-14 13:00 | 13.17 | 0.9766 | 201 | 3.155
6174 | 2012-09-14 14:00 | 11.766 | 0.97655 | 202 | 4.331
6175 | 2012-09-14 15:00 | 11.141 | 0.97641 | 209 | 5.003
6176 | 2012-09-14 16:00 | 10.375 | 0.97634 | 219 | 6.256
6177 | 2012-09-14 17:00 | 9.923 | 0.97634 | 224 | 7.12
6178 | 2012-09-14 18:00 | 9.334 | 0.97639 | 229 | 7.748
6179 | 2012-09-14 19:00 | 8.981 | 0.97657 | 236 | 8.059
6180 | 2012-09-14 20:00 | 8.767 | 0.97665 | 244 | 8.564
6181 | 2012-09-14 21:00 | 8.43 | 0.9767 | 248 | 8.971
6182 | 2012-09-14 22:00 | 7.768 | 0.97692 | 254 | 8.215
6183 | 2012-09-14 23:00 | 7.185 | 0.97709 | 257 | 7.331
6184 | 2012-09-15 | 7.906 | 0.97721 | 257 | 6.48
6185 | 2012-09-15 01:00 | 11.427 | 0.97736 | 252 | 5.097
6186 | 2012-09-15 02:00 | 14.072 | 0.97729 | 243 | 3.581
6187 | 2012-09-15 03:00 | 16.856 | 0.97716 | 239 | 3.734
6188 | 2012-09-15 04:00 | 19.099 | 0.97693 | 233 | 4.234
6189 | 2012-09-15 05:00 | 20.911 | 0.97655 | 233 | 4.755
6190 | 2012-09-15 06:00 | 22.249 | 0.97602 | 234 | 5.051
6191 | 2012-09-15 07:00 | 23.113 | 0.97559 | 233 | 5.118
6192 | 2012-09-15 08:00 | 23.697 | 0.97526 | 231 | 5.042
6193 | 2012-09-15 09:00 | 23.999 | 0.97501 | 229 | 5.074
6194 | 2012-09-15 10:00 | 23.814 | 0.97474 | 224 | 5.099
6195 | 2012-09-15 11:00 | 21.297 | 0.97454 | 210 | 5.6
6196 | 2012-09-15 12:00 | 16.714 | 0.97453 | 206 | 6.218
6197 | 2012-09-15 13:00 | 15.238 | 0.97463 | 204 | 7.347
6198 | 2012-09-15 14:00 | 14.63 | 0.97464 | 204 | 8.793
6199 | 2012-09-15 15:00 | 13.013 | 0.97453 | 208 | 9.478
6200 | 2012-09-15 16:00 | 12.066 | 0.97446 | 212 | 9.374
6201 | 2012-09-15 17:00 | 11.213 | 0.97444 | 215 | 9.063
6202 | 2012-09-15 18:00 | 10.566 | 0.97444 | 216 | 8.556
6203 | 2012-09-15 19:00 | 10.075 | 0.9744 | 219 | 8.355
6204 | 2012-09-15 20:00 | 9.446 | 0.97437 | 219 | 8.238
6205 | 2012-09-15 21:00 | 9.078 | 0.97434 | 219 | 8.291
6206 | 2012-09-15 22:00 | 8.463 | 0.97443 | 217 | 8.023
6207 | 2012-09-15 23:00 | 7.877 | 0.97436 | 216 | 8.064
6208 | 2012-09-16 | 8.069 | 0.9744 | 217 | 8.063
6209 | 2012-09-16 01:00 | 12.475 | 0.97442 | 214 | 6.603
6210 | 2012-09-16 02:00 | 15.669 | 0.97417 | 209 | 4.469
6211 | 2012-09-16 03:00 | 18.6 | 0.97379 | 205 | 5.477
6212 | 2012-09-16 04:00 | 20.62 | 0.97335 | 202 | 6.805
6213 | 2012-09-16 05:00 | 22.093 | 0.97271 | 196 | 7.633
6214 | 2012-09-16 06:00 | 23.072 | 0.97214 | 196 | 8.015
6215 | 2012-09-16 07:00 | 23.752 | 0.9715 | 195 | 8.068
6216 | 2012-09-16 08:00 | 24.1 | 0.97097 | 195 | 7.591
6217 | 2012-09-16 09:00 | 24.119 | 0.97052 | 194 | 7.118
6218 | 2012-09-16 10:00 | 23.691 | 0.97007 | 191 | 7.247
6219 | 2012-09-16 11:00 | 21.442 | 0.96959 | 189 | 7.605
6220 | 2012-09-16 12:00 | 16.965 | 0.96938 | 189 | 8.452
6221 | 2012-09-16 13:00 | 15.58 | 0.96925 | 194 | 9.322
6222 | 2012-09-16 14:00 | 14.676 | 0.96905 | 198 | 9.332
6223 | 2012-09-16 15:00 | 13.325 | 0.9687 | 200 | 9.829
6224 | 2012-09-16 16:00 | 12.012 | 0.96844 | 202 | 9.977
6225 | 2012-09-16 17:00 | 11.226 | 0.96822 | 207 | 9.647
6226 | 2012-09-16 18:00 | 10.943 | 0.96811 | 215 | 9.109
6227 | 2012-09-16 19:00 | 10.673 | 0.968 | 216 | 8.453
6228 | 2012-09-16 20:00 | 10.227 | 0.96792 | 213 | 9.063
6229 | 2012-09-16 21:00 | 11.13 | 0.96779 | 206 | 9.487
6230 | 2012-09-16 22:00 | 11.917 | 0.96762 | 213 | 8.858
6231 | 2012-09-16 23:00 | 10.985 | 0.96749 | 215 | 8.372
6232 | 2012-09-17 | 11.07 | 0.96745 | 213 | 7.901
6233 | 2012-09-17 01:00 | 14.043 | 0.96737 | 211 | 6.246
6234 | 2012-09-17 02:00 | 16.699 | 0.96722 | 208 | 4.397
6235 | 2012-09-17 03:00 | 19.013 | 0.96688 | 208 | 4.889
6236 | 2012-09-17 04:00 | 21.154 | 0.96642 | 214 | 5.55
6237 | 2012-09-17 05:00 | 22.573 | 0.96599 | 217 | 5.949
6238 | 2012-09-17 06:00 | 23.524 | 0.96531 | 215 | 6.176
6239 | 2012-09-17 07:00 | 24.374 | 0.96474 | 217 | 6.392
6240 | 2012-09-17 08:00 | 24.704 | 0.96438 | 219 | 6.441
6241 | 2012-09-17 09:00 | 24.889 | 0.964 | 218 | 6.135
6242 | 2012-09-17 10:00 | 24.448 | 0.96364 | 211 | 6.822
6243 | 2012-09-17 11:00 | 23.051 | 0.96331 | 207 | 7.037
6244 | 2012-09-17 12:00 | 19.256 | 0.96324 | 205 | 7.823
6245 | 2012-09-17 13:00 | 18.312 | 0.96344 | 207 | 8.684
6246 | 2012-09-17 14:00 | 17.878 | 0.96333 | 203 | 9.432
6247 | 2012-09-17 15:00 | 17.697 | 0.96315 | 212 | 9.432
6248 | 2012-09-17 16:00 | 17.544 | 0.96307 | 218 | 8.537
6249 | 2012-09-17 17:00 | 16.953 | 0.96289 | 223 | 9.507
6250 | 2012-09-17 18:00 | 16.218 | 0.96286 | 228 | 9.673
6251 | 2012-09-17 19:00 | 15.837 | 0.96288 | 241 | 9.824
6252 | 2012-09-17 20:00 | 14.065 | 0.96283 | 246 | 8.638
6253 | 2012-09-17 21:00 | 15.191 | 0.96283 | 274 | 5.914
6254 | 2012-09-17 22:00 | 14.758 | 0.96261 | 264 | 6.239
6255 | 2012-09-17 23:00 | 15.227 | 0.96278 | 290 | 6.124
6256 | 2012-09-18 | 13.928 | 0.96291 | 357 | 6.439
6257 | 2012-09-18 01:00 | 15.246 | 0.96337 | 4 | 9.037
6258 | 2012-09-18 02:00 | 15.976 | 0.96379 | 7 | 9.744
6259 | 2012-09-18 03:00 | 16.156 | 0.9639 | 12 | 9.407
6260 | 2012-09-18 04:00 | 15.71 | 0.96408 | 15 | 7.458
6261 | 2012-09-18 05:00 | 14.504 | 0.96438 | 354 | 7.952
6262 | 2012-09-18 06:00 | 12.755 | 0.96469 | 348 | 7.939
6263 | 2012-09-18 07:00 | 13.347 | 0.96447 | 348 | 7.558
6264 | 2012-09-18 08:00 | 15.384 | 0.96428 | 348 | 7.866
6265 | 2012-09-18 09:00 | 16.643 | 0.96407 | 344 | 8.267
6266 | 2012-09-18 10:00 | 17.155 | 0.96364 | 346 | 8.989
6267 | 2012-09-18 11:00 | 15.015 | 0.964 | 347 | 9.298
6268 | 2012-09-18 12:00 | 10.239 | 0.96456 | 347 | 9.75
6269 | 2012-09-18 13:00 | 9.188 | 0.96508 | 341 | 10.321
6270 | 2012-09-18 14:00 | 8.534 | 0.96511 | 347 | 11.828
6271 | 2012-09-18 15:00 | 6.745 | 0.96507 | 347 | 10.594
6272 | 2012-09-18 16:00 | 6.02 | 0.96506 | 350 | 9.731
6273 | 2012-09-18 17:00 | 5.507 | 0.96512 | 354 | 9.396
6274 | 2012-09-18 18:00 | 4.989 | 0.96525 | 2 | 9.209
6275 | 2012-09-18 19:00 | 4.865 | 0.96544 | 2 | 8.599
6276 | 2012-09-18 20:00 | 4.334 | 0.9658 | 352 | 8.845
6277 | 2012-09-18 21:00 | 3.126 | 0.96604 | 349 | 9.666
6278 | 2012-09-18 22:00 | 2.733 | 0.96619 | 346 | 10.011
6279 | 2012-09-18 23:00 | 2.796 | 0.96644 | 344 | 10.004
6280 | 2012-09-19 | 2.9 | 0.96679 | 345 | 10.247
6281 | 2012-09-19 01:00 | 6.055 | 0.96704 | 336 | 7.784
6282 | 2012-09-19 02:00 | 8.708 | 0.96718 | 326 | 5.226
6283 | 2012-09-19 03:00 | 11.143 | 0.96723 | 327 | 4.834
6284 | 2012-09-19 04:00 | 12.914 | 0.96724 | 328 | 5.262
6285 | 2012-09-19 05:00 | 13.951 | 0.96709 | 323 | 5.575
6286 | 2012-09-19 06:00 | 14.695 | 0.96682 | 319 | 5.358
6287 | 2012-09-19 07:00 | 15.459 | 0.96642 | 314 | 5.949
6288 | 2012-09-19 08:00 | 15.882 | 0.96624 | 316 | 4.944
6289 | 2012-09-19 09:00 | 16.259 | 0.96598 | 303 | 4.959
6290 | 2012-09-19 10:00 | 16.15 | 0.96575 | 290 | 4.715
6291 | 2012-09-19 11:00 | 13.964 | 0.96551 | 289 | 3.433
6292 | 2012-09-19 12:00 | 10.17 | 0.96546 | 267 | 2.545
6293 | 2012-09-19 13:00 | 8.798 | 0.96543 | 234 | 2.559
6294 | 2012-09-19 14:00 | 8.047 | 0.96522 | 210 | 3.242
6295 | 2012-09-19 15:00 | 7.442 | 0.96484 | 193 | 4.925
6296 | 2012-09-19 16:00 | 7.181 | 0.96443 | 186 | 7.115
6297 | 2012-09-19 17:00 | 7.192 | 0.96402 | 182 | 9.576
6298 | 2012-09-19 18:00 | 7.584 | 0.96363 | 182 | 10.989
6299 | 2012-09-19 19:00 | 7.83 | 0.96324 | 185 | 11.412
6300 | 2012-09-19 20:00 | 7.878 | 0.96298 | 188 | 11.572
6301 | 2012-09-19 21:00 | 8.247 | 0.96262 | 191 | 12.238
6302 | 2012-09-19 22:00 | 8.692 | 0.96218 | 190 | 12.578
6303 | 2012-09-19 23:00 | 9 | 0.9617 | 189 | 12.743
6304 | 2012-09-20 | 9.357 | 0.96133 | 189 | 12.426
6305 | 2012-09-20 01:00 | 12.157 | 0.96106 | 198 | 11.537
6306 | 2012-09-20 02:00 | 14.782 | 0.96063 | 201 | 9.534
6307 | 2012-09-20 03:00 | 17.232 | 0.9601 | 204 | 9.163
6308 | 2012-09-20 04:00 | 19.413 | 0.95963 | 204 | 9.308
6309 | 2012-09-20 05:00 | 21.504 | 0.95906 | 208 | 9.34
6310 | 2012-09-20 06:00 | 23.61 | 0.95835 | 211 | 9.95
6311 | 2012-09-20 07:00 | 25.477 | 0.95787 | 221 | 10.105
6312 | 2012-09-20 08:00 | 26.811 | 0.95772 | 242 | 10.304
6313 | 2012-09-20 09:00 | 27.453 | 0.95776 | 280 | 11.26
6314 | 2012-09-20 10:00 | 26.312 | 0.95815 | 299 | 11.124
6315 | 2012-09-20 11:00 | 23.284 | 0.95876 | 316 | 10.86
6316 | 2012-09-20 12:00 | 17.65 | 0.95993 | 327 | 12.591
6317 | 2012-09-20 13:00 | 15.261 | 0.96116 | 329 | 12.513
6318 | 2012-09-20 14:00 | 14.572 | 0.9618 | 340 | 11.407
6319 | 2012-09-20 15:00 | 12.364 | 0.96231 | 342 | 9.46
6320 | 2012-09-20 16:00 | 11.674 | 0.96261 | 331 | 8.509
6321 | 2012-09-20 17:00 | 9.853 | 0.96293 | 333 | 9.28
6322 | 2012-09-20 18:00 | 8.804 | 0.96328 | 331 | 8.292
6323 | 2012-09-20 19:00 | 7.946 | 0.96369 | 332 | 8.449
6324 | 2012-09-20 20:00 | 7.014 | 0.96406 | 325 | 8.069
6325 | 2012-09-20 21:00 | 6.573 | 0.96436 | 323 | 7.563
6326 | 2012-09-20 22:00 | 6.794 | 0.96448 | 319 | 7.546
6327 | 2012-09-20 23:00 | 6.372 | 0.96458 | 312 | 7.731
6328 | 2012-09-21 | 6.125 | 0.96491 | 311 | 7.796
6329 | 2012-09-21 01:00 | 8.899 | 0.96513 | 313 | 7.658
6330 | 2012-09-21 02:00 | 11.879 | 0.96543 | 306 | 4.847
6331 | 2012-09-21 03:00 | 14.671 | 0.96553 | 304 | 4.823
6332 | 2012-09-21 04:00 | 16.579 | 0.96543 | 305 | 6.08
6333 | 2012-09-21 05:00 | 17.778 | 0.96509 | 307 | 7.369
6334 | 2012-09-21 06:00 | 18.745 | 0.96471 | 307 | 8.289
6335 | 2012-09-21 07:00 | 19.329 | 0.9644 | 308 | 8.787
6336 | 2012-09-21 08:00 | 19.578 | 0.9642 | 310 | 8.376
6337 | 2012-09-21 09:00 | 19.57 | 0.96408 | 311 | 8.019
6338 | 2012-09-21 10:00 | 19.158 | 0.96402 | 312 | 7.595
6339 | 2012-09-21 11:00 | 16.688 | 0.96385 | 317 | 6.61
6340 | 2012-09-21 12:00 | 14.254 | 0.9639 | 332 | 4.836
6341 | 2012-09-21 13:00 | 13.793 | 0.96406 | 339 | 4.249
6342 | 2012-09-21 14:00 | 13.693 | 0.96395 | 333 | 2.933
6343 | 2012-09-21 15:00 | 13.238 | 0.9637 | 308 | 1.395
6344 | 2012-09-21 16:00 | 12.851 | 0.96338 | 216 | 1.799
6345 | 2012-09-21 17:00 | 12.763 | 0.96311 | 195 | 3.357
6346 | 2012-09-21 18:00 | 12.958 | 0.96305 | 197 | 2.915
6347 | 2012-09-21 19:00 | 12.817 | 0.96273 | 183 | 2.133
6348 | 2012-09-21 20:00 | 12.671 | 0.96235 | 170 | 1.781
6349 | 2012-09-21 21:00 | 12.771 | 0.96221 | 166 | 2.907
6350 | 2012-09-21 22:00 | 12.954 | 0.96186 | 161 | 3.117
6351 | 2012-09-21 23:00 | 12.554 | 0.96162 | 134 | 3.888
6352 | 2012-09-22 | 12.301 | 0.96137 | 95 | 5.945
6353 | 2012-09-22 01:00 | 13.55 | 0.96088 | 107 | 7.771
6354 | 2012-09-22 02:00 | 14.751 | 0.96045 | 105 | 6.424
6355 | 2012-09-22 03:00 | 16.11 | 0.96004 | 110 | 6.863
6356 | 2012-09-22 04:00 | 17.709 | 0.95953 | 108 | 7.463
6357 | 2012-09-22 05:00 | 18.545 | 0.95927 | 108 | 6.353
6358 | 2012-09-22 06:00 | 19.298 | 0.95915 | 98 | 4.401
6359 | 2012-09-22 07:00 | 19.62 | 0.95913 | 78 | 3.513
6360 | 2012-09-22 08:00 | 19.854 | 0.95917 | 49 | 1.69
6361 | 2012-09-22 09:00 | 19.689 | 0.95927 | 342 | 4.049
6362 | 2012-09-22 10:00 | 16.944 | 0.9598 | 34 | 5.896
6363 | 2012-09-22 11:00 | 15.121 | 0.96029 | 8 | 5.465
6364 | 2012-09-22 12:00 | 12.765 | 0.96063 | 359 | 3.994
6365 | 2012-09-22 13:00 | 11.869 | 0.96111 | 353 | 3.757
6366 | 2012-09-22 14:00 | 11.492 | 0.96138 | 337 | 4.981
6367 | 2012-09-22 15:00 | 10.732 | 0.96155 | 353 | 6.811
6368 | 2012-09-22 16:00 | 9.982 | 0.96175 | 342 | 6.33
6369 | 2012-09-22 17:00 | 10.054 | 0.96207 | 330 | 8.341
6370 | 2012-09-22 18:00 | 8.32 | 0.96255 | 324 | 9.611
6371 | 2012-09-22 19:00 | 7.487 | 0.96333 | 326 | 10.87
6372 | 2012-09-22 20:00 | 7.3 | 0.96462 | 342 | 11.05
6373 | 2012-09-22 21:00 | 5.419 | 0.96586 | 341 | 11.015
6374 | 2012-09-22 22:00 | 4.268 | 0.96702 | 333 | 10.587
6375 | 2012-09-22 23:00 | 3.665 | 0.968 | 330 | 11.935
6376 | 2012-09-23 | 2.854 | 0.969 | 322 | 11.115
6377 | 2012-09-23 01:00 | 4.006 | 0.97006 | 332 | 10.879
6378 | 2012-09-23 02:00 | 5.621 | 0.97069 | 332 | 10.266
6379 | 2012-09-23 03:00 | 7.432 | 0.97132 | 330 | 9.124
6380 | 2012-09-23 04:00 | 9.041 | 0.97178 | 331 | 8.404
6381 | 2012-09-23 05:00 | 10.48 | 0.97201 | 326 | 8.326
6382 | 2012-09-23 06:00 | 11.751 | 0.97204 | 326 | 8.978
6383 | 2012-09-23 07:00 | 12.669 | 0.97208 | 325 | 9.082
6384 | 2012-09-23 08:00 | 13.253 | 0.97222 | 324 | 8.901
6385 | 2012-09-23 09:00 | 13.381 | 0.97225 | 326 | 8.671
6386 | 2012-09-23 10:00 | 13.071 | 0.97237 | 327 | 8.564
6387 | 2012-09-23 11:00 | 11.308 | 0.97238 | 329 | 8.06
6388 | 2012-09-23 12:00 | 7.38 | 0.97252 | 333 | 8.185
6389 | 2012-09-23 13:00 | 6.103 | 0.97302 | 342 | 7.46
6390 | 2012-09-23 14:00 | 5.143 | 0.97312 | 346 | 9.176
6391 | 2012-09-23 15:00 | 4.178 | 0.97327 | 343 | 9.482
6392 | 2012-09-23 16:00 | 3.354 | 0.97327 | 350 | 10.489
6393 | 2012-09-23 17:00 | 2.861 | 0.97364 | 354 | 10.163
6394 | 2012-09-23 18:00 | 2.025 | 0.97388 | 2 | 9.231
6395 | 2012-09-23 19:00 | 1.14 | 0.97422 | 8 | 7.756
6396 | 2012-09-23 20:00 | 0.336 | 0.9745 | 11 | 6.715
6397 | 2012-09-23 21:00 | 0.19 | 0.97464 | 6 | 5.983
6398 | 2012-09-23 22:00 | -0.116 | 0.97488 | 2 | 5.991
6399 | 2012-09-23 23:00 | -0.924 | 0.97515 | 4 | 6.371
6400 | 2012-09-24 | -0.622 | 0.97542 | 6 | 5.805
6401 | 2012-09-24 01:00 | 2.736 | 0.97598 | 2 | 4.644
6402 | 2012-09-24 02:00 | 6.424 | 0.9761 | 349 | 2.648
6403 | 2012-09-24 03:00 | 9.456 | 0.97611 | 336 | 2.66
6404 | 2012-09-24 04:00 | 11.379 | 0.97598 | 326 | 3.508
6405 | 2012-09-24 05:00 | 12.2 | 0.97566 | 321 | 3.627
6406 | 2012-09-24 06:00 | 12.983 | 0.97521 | 315 | 3.342
6407 | 2012-09-24 07:00 | 13.806 | 0.97479 | 310 | 3.529
6408 | 2012-09-24 08:00 | 14.387 | 0.97439 | 305 | 3.952
6409 | 2012-09-24 09:00 | 14.731 | 0.97407 | 309 | 4.031
6410 | 2012-09-24 10:00 | 14.606 | 0.97367 | 319 | 3.854
6411 | 2012-09-24 11:00 | 11.699 | 0.97332 | 341 | 3.759
6412 | 2012-09-24 12:00 | 8.22 | 0.97328 | 346 | 3.065
6413 | 2012-09-24 13:00 | 6.812 | 0.97329 | 330 | 2.54
6414 | 2012-09-24 14:00 | 5.673 | 0.9732 | 338 | 1.298
6415 | 2012-09-24 15:00 | 5.23 | 0.97291 | 78 | 0.771
6416 | 2012-09-24 16:00 | 4.603 | 0.97248 | 139 | 1.045
6417 | 2012-09-24 17:00 | 3.712 | 0.97232 | 162 | 2.065
6418 | 2012-09-24 18:00 | 3.012 | 0.97208 | 166 | 3.628
6419 | 2012-09-24 19:00 | 2.543 | 0.97188 | 180 | 4.734
6420 | 2012-09-24 20:00 | 2.193 | 0.97164 | 186 | 5.753
6421 | 2012-09-24 21:00 | 1.972 | 0.97113 | 186 | 6.454
6422 | 2012-09-24 22:00 | 1.604 | 0.97074 | 189 | 7.928
6423 | 2012-09-24 23:00 | 1.395 | 0.97018 | 192 | 8.406
6424 | 2012-09-25 | 2.197 | 0.96977 | 193 | 9.147
6425 | 2012-09-25 01:00 | 6.171 | 0.96932 | 196 | 8.613
6426 | 2012-09-25 02:00 | 9.554 | 0.96874 | 199 | 5.647
6427 | 2012-09-25 03:00 | 13.126 | 0.96802 | 204 | 5.356
6428 | 2012-09-25 04:00 | 16.492 | 0.96714 | 204 | 6.35
6429 | 2012-09-25 05:00 | 18.882 | 0.96619 | 206 | 7.672
6430 | 2012-09-25 06:00 | 20.424 | 0.96494 | 210 | 8.042
6431 | 2012-09-25 07:00 | 21.626 | 0.96393 | 214 | 8.496
6432 | 2012-09-25 08:00 | 22.177 | 0.96292 | 209 | 8.661
6433 | 2012-09-25 09:00 | 22.167 | 0.96246 | 211 | 8.92
6434 | 2012-09-25 10:00 | 21.352 | 0.9619 | 211 | 8.118
6435 | 2012-09-25 11:00 | 18.176 | 0.96161 | 205 | 8.286
6436 | 2012-09-25 12:00 | 14.777 | 0.96148 | 200 | 8.307
6437 | 2012-09-25 13:00 | 14.155 | 0.96156 | 198 | 9.681
6438 | 2012-09-25 14:00 | 12.634 | 0.96131 | 201 | 10.153
6439 | 2012-09-25 15:00 | 11.036 | 0.96094 | 206 | 10.344
6440 | 2012-09-25 16:00 | 10.423 | 0.96062 | 211 | 9.434
6441 | 2012-09-25 17:00 | 9.751 | 0.96054 | 223 | 8.005
6442 | 2012-09-25 18:00 | 9.376 | 0.96025 | 237 | 5.945
6443 | 2012-09-25 19:00 | 9.257 | 0.9599 | 244 | 4.059
6444 | 2012-09-25 20:00 | 9.002 | 0.95996 | 253 | 3.458
6445 | 2012-09-25 21:00 | 8.562 | 0.96029 | 237 | 2.876
6446 | 2012-09-25 22:00 | 8.061 | 0.96017 | 259 | 2.137
6447 | 2012-09-25 23:00 | 7.013 | 0.96039 | 204 | 1.849
6448 | 2012-09-26 | 6.925 | 0.96069 | 228 | 1.268
6449 | 2012-09-26 01:00 | 10.002 | 0.96105 | 220 | 1.646
6450 | 2012-09-26 02:00 | 14.227 | 0.96095 | 294 | 2.062
6451 | 2012-09-26 03:00 | 17.95 | 0.96082 | 299 | 1.321
6452 | 2012-09-26 04:00 | 21.243 | 0.96075 | 263 | 1.075
6453 | 2012-09-26 05:00 | 22.478 | 0.9606 | 263 | 1.498
6454 | 2012-09-26 06:00 | 23.711 | 0.9605 | 273 | 2.06
6455 | 2012-09-26 07:00 | 24.752 | 0.95997 | 327 | 3.046
6456 | 2012-09-26 08:00 | 25.496 | 0.95998 | 332 | 2.619
6457 | 2012-09-26 09:00 | 25.801 | 0.9602 | 325 | 1.674
6458 | 2012-09-26 10:00 | 25.629 | 0.96013 | 342 | 3.559
6459 | 2012-09-26 11:00 | 21.769 | 0.96027 | 344 | 3.213
6460 | 2012-09-26 12:00 | 18.355 | 0.96061 | 18 | 6.102
6461 | 2012-09-26 13:00 | 17.983 | 0.96084 | 31 | 10.15
6462 | 2012-09-26 14:00 | 17.589 | 0.96123 | 32 | 11.868
6463 | 2012-09-26 15:00 | 16.196 | 0.96179 | 42 | 11.547
6464 | 2012-09-26 16:00 | 15.04 | 0.96213 | 48 | 11.223
6465 | 2012-09-26 17:00 | 13.797 | 0.9624 | 51 | 10.726
6466 | 2012-09-26 18:00 | 12.766 | 0.963 | 52 | 10.455
6467 | 2012-09-26 19:00 | 12.22 | 0.96363 | 53 | 10.353
6468 | 2012-09-26 20:00 | 11.811 | 0.96377 | 43 | 10.427
6469 | 2012-09-26 21:00 | 10.052 | 0.96443 | 46 | 9.247
6470 | 2012-09-26 22:00 | 9.146 | 0.96504 | 48 | 8.84
6471 | 2012-09-26 23:00 | 9.027 | 0.96529 | 48 | 9.132
6472 | 2012-09-27 | 8.31 | 0.96583 | 49 | 8.756
6473 | 2012-09-27 01:00 | 9.593 | 0.96655 | 53 | 6.348
6474 | 2012-09-27 02:00 | 11.82 | 0.96698 | 40 | 4.332
6475 | 2012-09-27 03:00 | 14.602 | 0.96726 | 35 | 4.106
6476 | 2012-09-27 04:00 | 16.792 | 0.96743 | 32 | 4.741
6477 | 2012-09-27 05:00 | 18.377 | 0.96746 | 28 | 5.533
6478 | 2012-09-27 06:00 | 19.317 | 0.9674 | 25 | 5.534
6479 | 2012-09-27 07:00 | 19.949 | 0.96752 | 22 | 5.384
6480 | 2012-09-27 08:00 | 20.278 | 0.96768 | 23 | 5.404
6481 | 2012-09-27 09:00 | 20.269 | 0.96793 | 29 | 4.998
6482 | 2012-09-27 10:00 | 19.765 | 0.968 | 30 | 5.114
6483 | 2012-09-27 11:00 | 16.522 | 0.96833 | 37 | 5.614
6484 | 2012-09-27 12:00 | 13.322 | 0.96885 | 48 | 5.823
6485 | 2012-09-27 13:00 | 11.997 | 0.96935 | 63 | 6.876
6486 | 2012-09-27 14:00 | 10.996 | 0.9698 | 78 | 7.604
6487 | 2012-09-27 15:00 | 10.753 | 0.96996 | 85 | 8.76
6488 | 2012-09-27 16:00 | 10.38 | 0.97001 | 87 | 9.176
6489 | 2012-09-27 17:00 | 8.946 | 0.97032 | 91 | 9.647
6490 | 2012-09-27 18:00 | 8.479 | 0.97074 | 89 | 9.709
6491 | 2012-09-27 19:00 | 7.771 | 0.97115 | 95 | 9.533
6492 | 2012-09-27 20:00 | 6.854 | 0.97145 | 96 | 8.95
6493 | 2012-09-27 21:00 | 6.133 | 0.97195 | 96 | 8.806
6494 | 2012-09-27 22:00 | 5.858 | 0.97205 | 89 | 8.69
6495 | 2012-09-27 23:00 | 5.364 | 0.97236 | 88 | 8.329
6496 | 2012-09-28 | 5.109 | 0.97256 | 94 | 7.996
6497 | 2012-09-28 01:00 | 7.338 | 0.97274 | 94 | 7.135
6498 | 2012-09-28 02:00 | 9.944 | 0.97292 | 97 | 5.086
6499 | 2012-09-28 03:00 | 12.903 | 0.9728 | 105 | 4.529
6500 | 2012-09-28 04:00 | 15.398 | 0.97252 | 111 | 4.11
6501 | 2012-09-28 05:00 | 17.223 | 0.97233 | 118 | 3.662
6502 | 2012-09-28 06:00 | 18.381 | 0.97184 | 116 | 2.825
6503 | 2012-09-28 07:00 | 19.045 | 0.97151 | 105 | 2.034
6504 | 2012-09-28 08:00 | 19.538 | 0.97129 | 112 | 1.608
6505 | 2012-09-28 09:00 | 19.848 | 0.97107 | 113 | 1.31
6506 | 2012-09-28 10:00 | 19.757 | 0.97089 | 93 | 1.453
6507 | 2012-09-28 11:00 | 16.753 | 0.97085 | 61 | 2.163
6508 | 2012-09-28 12:00 | 13.926 | 0.97085 | 60 | 3.047
6509 | 2012-09-28 13:00 | 12.824 | 0.971 | 65 | 3.33
6510 | 2012-09-28 14:00 | 11.892 | 0.97107 | 85 | 6.54
6511 | 2012-09-28 15:00 | 10.388 | 0.97099 | 115 | 8.752
6512 | 2012-09-28 16:00 | 9.385 | 0.97095 | 119 | 8.472
6513 | 2012-09-28 17:00 | 8.526 | 0.97106 | 126 | 8.21
6514 | 2012-09-28 18:00 | 7.864 | 0.97126 | 133 | 8.346
6515 | 2012-09-28 19:00 | 7.215 | 0.97151 | 140 | 7.773
6516 | 2012-09-28 20:00 | 6.945 | 0.97165 | 143 | 6.614
6517 | 2012-09-28 21:00 | 6.426 | 0.97173 | 145 | 5.826
6518 | 2012-09-28 22:00 | 5.964 | 0.97193 | 146 | 4.519
6519 | 2012-09-28 23:00 | 5.334 | 0.97214 | 144 | 3.517
6520 | 2012-09-29 | 4.94 | 0.97231 | 136 | 3.583
6521 | 2012-09-29 01:00 | 7.407 | 0.97265 | 145 | 3.356
6522 | 2012-09-29 02:00 | 11.21 | 0.97268 | 146 | 2.324
6523 | 2012-09-29 03:00 | 14.39 | 0.97254 | 141 | 1.558
6524 | 2012-09-29 04:00 | 16.882 | 0.97231 | 154 | 1.89
6525 | 2012-09-29 05:00 | 18.658 | 0.97205 | 171 | 1.63
6526 | 2012-09-29 06:00 | 19.794 | 0.97158 | 169 | 0.913
6527 | 2012-09-29 07:00 | 20.611 | 0.97109 | 143 | 0.661
6528 | 2012-09-29 08:00 | 21.243 | 0.97068 | 131 | 0.437
6529 | 2012-09-29 09:00 | 21.516 | 0.97037 | 204 | 0.51
6530 | 2012-09-29 10:00 | 21.336 | 0.97013 | 232 | 0.963
6531 | 2012-09-29 11:00 | 18.326 | 0.97002 | 248 | 1.348
6532 | 2012-09-29 12:00 | 15.602 | 0.96999 | 253 | 1.275
6533 | 2012-09-29 13:00 | 14.283 | 0.97003 | 252 | 1.375
6534 | 2012-09-29 14:00 | 13.331 | 0.96996 | 242 | 0.84
6535 | 2012-09-29 15:00 | 12.458 | 0.96985 | 222 | 1.316
6536 | 2012-09-29 16:00 | 11.757 | 0.96975 | 239 | 2.225
6537 | 2012-09-29 17:00 | 11.211 | 0.96983 | 251 | 2.512
6538 | 2012-09-29 18:00 | 10.641 | 0.96991 | 254 | 3.089
6539 | 2012-09-29 19:00 | 10.161 | 0.97004 | 257 | 3.589
6540 | 2012-09-29 20:00 | 9.562 | 0.97017 | 262 | 4.112
6541 | 2012-09-29 21:00 | 8.859 | 0.97025 | 276 | 4.208
6542 | 2012-09-29 22:00 | 8.315 | 0.97034 | 282 | 4.494
6543 | 2012-09-29 23:00 | 7.83 | 0.97039 | 285 | 4.827
6544 | 2012-09-30 | 7.479 | 0.97053 | 287 | 4.946
6545 | 2012-09-30 01:00 | 9.861 | 0.97061 | 289 | 5.15
6546 | 2012-09-30 02:00 | 13.243 | 0.97045 | 289 | 4.692
6547 | 2012-09-30 03:00 | 16.432 | 0.97024 | 278 | 3.597
6548 | 2012-09-30 04:00 | 19.476 | 0.96968 | 281 | 4.027
6549 | 2012-09-30 05:00 | 22.006 | 0.96913 | 286 | 4.33
6550 | 2012-09-30 06:00 | 23.773 | 0.96849 | 297 | 4.318
6551 | 2012-09-30 07:00 | 24.924 | 0.96776 | 309 | 4.133
6552 | 2012-09-30 08:00 | 25.621 | 0.96725 | 315 | 4.127
6553 | 2012-09-30 09:00 | 25.87 | 0.96679 | 313 | 4.274
6554 | 2012-09-30 10:00 | 25.501 | 0.96642 | 313 | 4.567
6555 | 2012-09-30 11:00 | 21.665 | 0.96614 | 312 | 5.245
6556 | 2012-09-30 12:00 | 18.706 | 0.96607 | 309 | 5.653
6557 | 2012-09-30 13:00 | 17.32 | 0.96613 | 311 | 6.051
6558 | 2012-09-30 14:00 | 16.11 | 0.96601 | 314 | 6.471
6559 | 2012-09-30 15:00 | 15.408 | 0.96589 | 318 | 6.608
6560 | 2012-09-30 16:00 | 15.106 | 0.96567 | 335 | 6.846
6561 | 2012-09-30 17:00 | 14.17 | 0.96573 | 359 | 5.431
6562 | 2012-09-30 18:00 | 13.364 | 0.96574 | 27 | 3.482
6563 | 2012-09-30 19:00 | 13.001 | 0.96559 | 65 | 2.045
6564 | 2012-09-30 20:00 | 12.427 | 0.9655 | 76 | 1.57
6565 | 2012-09-30 21:00 | 11.664 | 0.96543 | 69 | 1.3
6566 | 2012-09-30 22:00 | 10.882 | 0.96532 | 55 | 1.481
6567 | 2012-09-30 23:00 | 10.389 | 0.96525 | 53 | 2.585
6568 | 2012-10-01 | 9.951 | 0.96517 | 57 | 3.738
6569 | 2012-10-01 01:00 | 12.162 | 0.96522 | 54 | 4.247
6570 | 2012-10-01 02:00 | 15.181 | 0.96511 | 46 | 3.33
6571 | 2012-10-01 03:00 | 17.908 | 0.96504 | 48 | 1.93
6572 | 2012-10-01 04:00 | 20.305 | 0.96473 | 61 | 2.031
6573 | 2012-10-01 05:00 | 22.378 | 0.96429 | 53 | 2.285
6574 | 2012-10-01 06:00 | 23.683 | 0.96377 | 42 | 2.659
6575 | 2012-10-01 07:00 | 24.513 | 0.96326 | 35 | 3.02
6576 | 2012-10-01 08:00 | 25.006 | 0.96292 | 33 | 3.009
6577 | 2012-10-01 09:00 | 25.23 | 0.96266 | 33 | 3.513
6578 | 2012-10-01 10:00 | 24.762 | 0.9624 | 39 | 3.664
6579 | 2012-10-01 11:00 | 21.585 | 0.96232 | 55 | 4.845
6580 | 2012-10-01 12:00 | 18.697 | 0.9626 | 78 | 6.381
6581 | 2012-10-01 13:00 | 17.917 | 0.96267 | 88 | 6.865
6582 | 2012-10-01 14:00 | 16.364 | 0.96258 | 99 | 6.807
6583 | 2012-10-01 15:00 | 15.455 | 0.96237 | 109 | 6.866
6584 | 2012-10-01 16:00 | 14.758 | 0.96211 | 121 | 6.602
6585 | 2012-10-01 17:00 | 14.046 | 0.96201 | 137 | 6.818
6586 | 2012-10-01 18:00 | 13.604 | 0.96203 | 146 | 7.592
6587 | 2012-10-01 19:00 | 13 | 0.96208 | 154 | 7.678
6588 | 2012-10-01 20:00 | 12.606 | 0.9621 | 162 | 6.512
6589 | 2012-10-01 21:00 | 12.442 | 0.96194 | 161 | 6.206
6590 | 2012-10-01 22:00 | 12.087 | 0.96183 | 165 | 5.429
6591 | 2012-10-01 23:00 | 11.553 | 0.96184 | 178 | 4.422
6592 | 2012-10-02 | 11.223 | 0.96212 | 212 | 3.112
6593 | 2012-10-02 01:00 | 12.381 | 0.96197 | 209 | 2.56
6594 | 2012-10-02 02:00 | 14.734 | 0.96191 | 228 | 2.011
6595 | 2012-10-02 03:00 | 17.063 | 0.96172 | 297 | 2.098
6596 | 2012-10-02 04:00 | 19.296 | 0.96161 | 340 | 5.759
6597 | 2012-10-02 05:00 | 21.002 | 0.96148 | 355 | 8.319
6598 | 2012-10-02 06:00 | 22.144 | 0.96128 | 357 | 8.69
6599 | 2012-10-02 07:00 | 22.953 | 0.96107 | 354 | 9.702
6600 | 2012-10-02 08:00 | 23.076 | 0.96104 | 351 | 10.779
6601 | 2012-10-02 09:00 | 22.612 | 0.96116 | 350 | 11.592
6602 | 2012-10-02 10:00 | 21.735 | 0.96132 | 352 | 11.526
6603 | 2012-10-02 11:00 | 19.782 | 0.96157 | 353 | 10.804
6604 | 2012-10-02 12:00 | 17.774 | 0.96191 | 356 | 11.643
6605 | 2012-10-02 13:00 | 16.909 | 0.96227 | 357 | 11.725
6606 | 2012-10-02 14:00 | 15.825 | 0.96248 | 1 | 11.706
6607 | 2012-10-02 15:00 | 14.917 | 0.96251 | 4 | 11.685
6608 | 2012-10-02 16:00 | 13.944 | 0.96245 | 6 | 11.435
6609 | 2012-10-02 17:00 | 13.379 | 0.96251 | 9 | 11.535
6610 | 2012-10-02 18:00 | 12.575 | 0.96256 | 12 | 11.388
6611 | 2012-10-02 19:00 | 11.609 | 0.96262 | 15 | 10.942
6612 | 2012-10-02 20:00 | 10.939 | 0.96264 | 18 | 10.611
6613 | 2012-10-02 21:00 | 9.771 | 0.9627 | 21 | 9.548
6614 | 2012-10-02 22:00 | 8.37 | 0.96298 | 17 | 9.35
6615 | 2012-10-02 23:00 | 7.805 | 0.96313 | 24 | 9.117
6616 | 2012-10-03 | 7.52 | 0.96334 | 28 | 8.525
6617 | 2012-10-03 01:00 | 10.076 | 0.96344 | 29 | 6.728
6618 | 2012-10-03 02:00 | 12.882 | 0.96344 | 31 | 4.284
6619 | 2012-10-03 03:00 | 15.416 | 0.96339 | 28 | 3.477
6620 | 2012-10-03 04:00 | 17.368 | 0.96318 | 37 | 2.992
6621 | 2012-10-03 05:00 | 18.707 | 0.96284 | 36 | 2.534
6622 | 2012-10-03 06:00 | 19.657 | 0.96241 | 27 | 1.986
6623 | 2012-10-03 07:00 | 20.42 | 0.96187 | 19 | 1.533
6624 | 2012-10-03 08:00 | 21.04 | 0.96148 | 15 | 1.09
6625 | 2012-10-03 09:00 | 21.389 | 0.96132 | 3 | 0.712
6626 | 2012-10-03 10:00 | 21.318 | 0.96128 | 341 | 0.483
6627 | 2012-10-03 11:00 | 18.201 | 0.96134 | 54 | 0.379
6628 | 2012-10-03 12:00 | 15.608 | 0.96149 | 135 | 0.849
6629 | 2012-10-03 13:00 | 14.246 | 0.96172 | 139 | 0.916
6630 | 2012-10-03 14:00 | 13.416 | 0.9618 | 166 | 1.126
6631 | 2012-10-03 15:00 | 12.461 | 0.96175 | 166 | 1.602
6632 | 2012-10-03 16:00 | 11.999 | 0.96172 | 127 | 2.405
6633 | 2012-10-03 17:00 | 11.072 | 0.96186 | 134 | 2.603
6634 | 2012-10-03 18:00 | 10.326 | 0.96198 | 150 | 3.216
6635 | 2012-10-03 19:00 | 10.022 | 0.96215 | 157 | 3.849
6636 | 2012-10-03 20:00 | 9.443 | 0.96239 | 158 | 4.094
6637 | 2012-10-03 21:00 | 8.786 | 0.96255 | 167 | 4.044
6638 | 2012-10-03 22:00 | 8.26 | 0.96266 | 177 | 3.572
6639 | 2012-10-03 23:00 | 7.862 | 0.96268 | 178 | 3.175
6640 | 2012-10-04 | 7.577 | 0.96287 | 169 | 3.298
6641 | 2012-10-04 01:00 | 9.603 | 0.96302 | 166 | 3.685
6642 | 2012-10-04 02:00 | 13.2 | 0.9631 | 167 | 3.7
6643 | 2012-10-04 03:00 | 16.586 | 0.96289 | 158 | 3.248
6644 | 2012-10-04 04:00 | 19.831 | 0.96268 | 170 | 4.346
6645 | 2012-10-04 05:00 | 22.003 | 0.96233 | 179 | 5.817
6646 | 2012-10-04 06:00 | 22.917 | 0.96205 | 184 | 6.277
6647 | 2012-10-04 07:00 | 23.559 | 0.96168 | 182 | 6.478
6648 | 2012-10-04 08:00 | 24.009 | 0.96151 | 181 | 6.908
6649 | 2012-10-04 09:00 | 24.105 | 0.96143 | 181 | 8.303
6650 | 2012-10-04 10:00 | 23.605 | 0.96141 | 187 | 8.219
6651 | 2012-10-04 11:00 | 19.796 | 0.9616 | 187 | 8.066
6652 | 2012-10-04 12:00 | 17.458 | 0.96183 | 185 | 10.891
6653 | 2012-10-04 13:00 | 16.566 | 0.96205 | 186 | 11.04
6654 | 2012-10-04 14:00 | 15.857 | 0.96214 | 187 | 11.593
6655 | 2012-10-04 15:00 | 14.146 | 0.96225 | 189 | 11.251
6656 | 2012-10-04 16:00 | 14.379 | 0.96227 | 196 | 12.21
6657 | 2012-10-04 17:00 | 13.989 | 0.96226 | 197 | 12.362
6658 | 2012-10-04 18:00 | 13.303 | 0.96241 | 200 | 12.494
6659 | 2012-10-04 19:00 | 13.494 | 0.96252 | 203 | 12.755
6660 | 2012-10-04 20:00 | 12.666 | 0.96315 | 217 | 11.823
6661 | 2012-10-04 21:00 | 11.942 | 0.964 | 264 | 10.593
6662 | 2012-10-04 22:00 | 11.78 | 0.96456 | 297 | 10.146
6663 | 2012-10-04 23:00 | 11.055 | 0.9654 | 293 | 10.002
6664 | 2012-10-05 | 10.647 | 0.96663 | 296 | 11.647
6665 | 2012-10-05 01:00 | 10.236 | 0.967 | 301 | 10.357
6666 | 2012-10-05 02:00 | 8.321 | 0.96778 | 300 | 8.307
6667 | 2012-10-05 03:00 | 9.556 | 0.96864 | 291 | 10.319
6668 | 2012-10-05 04:00 | 10.402 | 0.96938 | 294 | 9.797
6669 | 2012-10-05 05:00 | 11.01 | 0.96973 | 301 | 10.027
6670 | 2012-10-05 06:00 | 11.694 | 0.97015 | 301 | 9.197
6671 | 2012-10-05 07:00 | 12.386 | 0.97013 | 305 | 9.327
6672 | 2012-10-05 08:00 | 12.985 | 0.97041 | 305 | 9.178
6673 | 2012-10-05 09:00 | 13.243 | 0.97067 | 306 | 8.484
6674 | 2012-10-05 10:00 | 12.991 | 0.97072 | 307 | 8.397
6675 | 2012-10-05 11:00 | 11.666 | 0.97093 | 307 | 9.868
6676 | 2012-10-05 12:00 | 10.58 | 0.97133 | 306 | 9.969
6677 | 2012-10-05 13:00 | 9.46 | 0.97175 | 321 | 9.419
6678 | 2012-10-05 14:00 | 8.829 | 0.97193 | 327 | 9.869
6679 | 2012-10-05 15:00 | 6.635 | 0.97211 | 331 | 9.891
6680 | 2012-10-05 16:00 | 4.741 | 0.97248 | 324 | 9.348
6681 | 2012-10-05 17:00 | 3.62 | 0.97265 | 323 | 8.26
6682 | 2012-10-05 18:00 | 2.743 | 0.9727 | 325 | 9.635
6683 | 2012-10-05 19:00 | 1.941 | 0.97296 | 324 | 9.344
6684 | 2012-10-05 20:00 | 1.386 | 0.97324 | 326 | 8.795
6685 | 2012-10-05 21:00 | 1.153 | 0.97326 | 309 | 8.038
6686 | 2012-10-05 22:00 | 1.52 | 0.97325 | 314 | 8.914
6687 | 2012-10-05 23:00 | 1.125 | 0.97337 | 311 | 9.812
6688 | 2012-10-06 | 1.594 | 0.97336 | 308 | 9.455
6689 | 2012-10-06 01:00 | 3.001 | 0.97327 | 314 | 7.947
6690 | 2012-10-06 02:00 | 4.401 | 0.97342 | 311 | 7.632
6691 | 2012-10-06 03:00 | 5.521 | 0.97335 | 309 | 8.354
6692 | 2012-10-06 04:00 | 6.436 | 0.97313 | 309 | 8.019
6693 | 2012-10-06 05:00 | 7.601 | 0.97257 | 306 | 7.712
6694 | 2012-10-06 06:00 | 8.661 | 0.97227 | 303 | 7.987
6695 | 2012-10-06 07:00 | 9.419 | 0.97172 | 304 | 8.682
6696 | 2012-10-06 08:00 | 10.158 | 0.97141 | 302 | 8.488
6697 | 2012-10-06 09:00 | 10.679 | 0.97102 | 307 | 9.195
6698 | 2012-10-06 10:00 | 10.41 | 0.97086 | 310 | 9.308
6699 | 2012-10-06 11:00 | 8.331 | 0.97084 | 314 | 10.317
6700 | 2012-10-06 12:00 | 4.924 | 0.97114 | 316 | 10.043
6701 | 2012-10-06 13:00 | 3.433 | 0.97147 | 317 | 9.301
6702 | 2012-10-06 14:00 | 2.182 | 0.9717 | 320 | 9.209
6703 | 2012-10-06 15:00 | 1.069 | 0.97166 | 322 | 10.501
6704 | 2012-10-06 16:00 | 0.834 | 0.97182 | 327 | 10.831
6705 | 2012-10-06 17:00 | -0.069 | 0.97211 | 326 | 10.125
6706 | 2012-10-06 18:00 | -0.321 | 0.97225 | 327 | 10.462
6707 | 2012-10-06 19:00 | -0.939 | 0.97243 | 324 | 9.856
6708 | 2012-10-06 20:00 | -2.54 | 0.97261 | 319 | 9.505
6709 | 2012-10-06 21:00 | -2.762 | 0.9729 | 318 | 9.611
6710 | 2012-10-06 22:00 | -2.399 | 0.97314 | 318 | 10.379
6711 | 2012-10-06 23:00 | -2.579 | 0.97346 | 316 | 10.564
6712 | 2012-10-07 | -3.158 | 0.97386 | 319 | 10.212
6713 | 2012-10-07 01:00 | -1.466 | 0.97418 | 325 | 9.256
6714 | 2012-10-07 02:00 | 0.621 | 0.97437 | 328 | 7.41
6715 | 2012-10-07 03:00 | 2.411 | 0.97447 | 330 | 7.182
6716 | 2012-10-07 04:00 | 3.889 | 0.97428 | 331 | 7.73
6717 | 2012-10-07 05:00 | 5.02 | 0.97403 | 333 | 7.292
6718 | 2012-10-07 06:00 | 5.946 | 0.97363 | 331 | 6.721
6719 | 2012-10-07 07:00 | 6.657 | 0.97323 | 326 | 6.502
6720 | 2012-10-07 08:00 | 6.956 | 0.97304 | 327 | 6.496
6721 | 2012-10-07 09:00 | 7.22 | 0.97287 | 333 | 6.135
6722 | 2012-10-07 10:00 | 6.82 | 0.97281 | 326 | 6.613
6723 | 2012-10-07 11:00 | 5.344 | 0.97292 | 329 | 6.812
6724 | 2012-10-07 12:00 | 2.644 | 0.9731 | 323 | 7.846
6725 | 2012-10-07 13:00 | 1.48 | 0.97341 | 336 | 8.567
6726 | 2012-10-07 14:00 | 0.646 | 0.97343 | 341 | 9.15
6727 | 2012-10-07 15:00 | -0.372 | 0.97327 | 337 | 8.232
6728 | 2012-10-07 16:00 | -0.979 | 0.97308 | 334 | 7.836
6729 | 2012-10-07 17:00 | -1.86 | 0.97303 | 325 | 7.144
6730 | 2012-10-07 18:00 | -2.798 | 0.97298 | 322 | 6.342
6731 | 2012-10-07 19:00 | -2.955 | 0.97296 | 335 | 7.026
6732 | 2012-10-07 20:00 | -3.27 | 0.97289 | 341 | 6.549
6733 | 2012-10-07 21:00 | -3.745 | 0.97287 | 338 | 5.526
6734 | 2012-10-07 22:00 | -4.123 | 0.97298 | 330 | 4.811
6735 | 2012-10-07 23:00 | -4.295 | 0.97291 | 313 | 5.294
6736 | 2012-10-08 | -4.92 | 0.973 | 308 | 5.501
6737 | 2012-10-08 01:00 | -2.535 | 0.97288 | 306 | 5.134
6738 | 2012-10-08 02:00 | 0.922 | 0.97288 | 291 | 3.851
6739 | 2012-10-08 03:00 | 4.015 | 0.97264 | 260 | 3.015
6740 | 2012-10-08 04:00 | 5.806 | 0.97225 | 240 | 3.72
6741 | 2012-10-08 05:00 | 7.236 | 0.97152 | 245 | 4.484
6742 | 2012-10-08 06:00 | 8.336 | 0.97077 | 243 | 5.089
6743 | 2012-10-08 07:00 | 9.283 | 0.96979 | 252 | 5.478
6744 | 2012-10-08 08:00 | 10.063 | 0.96912 | 245 | 5.33
6745 | 2012-10-08 09:00 | 10.506 | 0.96846 | 237 | 5.817
6746 | 2012-10-08 10:00 | 10.443 | 0.96788 | 232 | 6.265
6747 | 2012-10-08 11:00 | 6.742 | 0.96745 | 221 | 7.2
6748 | 2012-10-08 12:00 | 5.272 | 0.96723 | 212 | 8.459
6749 | 2012-10-08 13:00 | 5.066 | 0.96712 | 211 | 10.669
6750 | 2012-10-08 14:00 | 4.635 | 0.96683 | 207 | 11.602
6751 | 2012-10-08 15:00 | 4.052 | 0.96646 | 207 | 11.723
6752 | 2012-10-08 16:00 | 3.46 | 0.96599 | 211 | 12.017
6753 | 2012-10-08 17:00 | 2.959 | 0.96566 | 212 | 11.83
6754 | 2012-10-08 18:00 | 2.773 | 0.96531 | 212 | 12.293
6755 | 2012-10-08 19:00 | 2.701 | 0.96495 | 212 | 12.674
6756 | 2012-10-08 20:00 | 2.65 | 0.96465 | 212 | 12.537
6757 | 2012-10-08 21:00 | 2.384 | 0.96446 | 207 | 12.256
6758 | 2012-10-08 22:00 | 2.165 | 0.96425 | 207 | 12.269
6759 | 2012-10-08 23:00 | 1.829 | 0.96408 | 206 | 11.985
6760 | 2012-10-09 | 1.639 | 0.96386 | 208 | 11.893
6761 | 2012-10-09 01:00 | 3.029 | 0.96375 | 206 | 11.257
6762 | 2012-10-09 02:00 | 5.925 | 0.96352 | 208 | 9.879
6763 | 2012-10-09 03:00 | 8.501 | 0.96317 | 205 | 9.154
6764 | 2012-10-09 04:00 | 11.312 | 0.96267 | 201 | 9.807
6765 | 2012-10-09 05:00 | 13.844 | 0.96197 | 203 | 11.346
6766 | 2012-10-09 06:00 | 15.564 | 0.96118 | 204 | 12.801
6767 | 2012-10-09 07:00 | 16.481 | 0.96057 | 203 | 13.531
6768 | 2012-10-09 08:00 | 17.213 | 0.96008 | 206 | 14.266
6769 | 2012-10-09 09:00 | 17.351 | 0.95961 | 208 | 14.805
6770 | 2012-10-09 10:00 | 16.621 | 0.95933 | 201 | 13.796
6771 | 2012-10-09 11:00 | 14.332 | 0.95929 | 194 | 12.889
6772 | 2012-10-09 12:00 | 13.416 | 0.95947 | 193 | 13.611
6773 | 2012-10-09 13:00 | 12.929 | 0.95961 | 195 | 14.142
6774 | 2012-10-09 14:00 | 12.245 | 0.95971 | 196 | 14.076
6775 | 2012-10-09 15:00 | 11.489 | 0.95941 | 197 | 13.63
6776 | 2012-10-09 16:00 | 10.558 | 0.95919 | 200 | 13.244
6777 | 2012-10-09 17:00 | 9.439 | 0.95908 | 203 | 12.402
6778 | 2012-10-09 18:00 | 8.369 | 0.95927 | 210 | 10.469
6779 | 2012-10-09 19:00 | 8.283 | 0.95923 | 214 | 10.907
6780 | 2012-10-09 20:00 | 8.918 | 0.95933 | 219 | 11.319
6781 | 2012-10-09 21:00 | 9.299 | 0.95947 | 222 | 9.194
6782 | 2012-10-09 22:00 | 9.588 | 0.95918 | 212 | 8.937
6783 | 2012-10-09 23:00 | 9.241 | 0.95938 | 216 | 7.066
6784 | 2012-10-10 | 9.063 | 0.95982 | 234 | 6.801
6785 | 2012-10-10 01:00 | 9.626 | 0.95989 | 234 | 7.115
6786 | 2012-10-10 02:00 | 10.815 | 0.96028 | 252 | 5.902
6787 | 2012-10-10 03:00 | 11.709 | 0.96078 | 293 | 6.485
6788 | 2012-10-10 04:00 | 12.307 | 0.96099 | 310 | 7.496
6789 | 2012-10-10 05:00 | 12.216 | 0.96124 | 311 | 10.283
6790 | 2012-10-10 06:00 | 9.656 | 0.96219 | 317 | 11.107
6791 | 2012-10-10 07:00 | 9.13 | 0.96265 | 304 | 8.572
6792 | 2012-10-10 08:00 | 10.044 | 0.96243 | 269 | 6.906
6793 | 2012-10-10 09:00 | 11.205 | 0.96236 | 291 | 9.891
6794 | 2012-10-10 10:00 | 11.24 | 0.96258 | 298 | 10.61
6795 | 2012-10-10 11:00 | 9.051 | 0.96308 | 296 | 12.048
6796 | 2012-10-10 12:00 | 7.114 | 0.96383 | 298 | 11.917
6797 | 2012-10-10 13:00 | 6.16 | 0.96455 | 304 | 11.907
6798 | 2012-10-10 14:00 | 4.61 | 0.96532 | 313 | 10.93
6799 | 2012-10-10 15:00 | 2.931 | 0.96583 | 322 | 10.08
6800 | 2012-10-10 16:00 | 2.08 | 0.96624 | 316 | 8.901
6801 | 2012-10-10 17:00 | 1.521 | 0.96668 | 315 | 9.355
6802 | 2012-10-10 18:00 | 0.917 | 0.96715 | 311 | 9.32
6803 | 2012-10-10 19:00 | 0.003 | 0.9677 | 307 | 9.621
6804 | 2012-10-10 20:00 | -0.089 | 0.96831 | 304 | 9.812
6805 | 2012-10-10 21:00 | -0.257 | 0.96873 | 306 | 9.867
6806 | 2012-10-10 22:00 | -1.969 | 0.96925 | 306 | 9.247
6807 | 2012-10-10 23:00 | -2.175 | 0.96966 | 299 | 9.417
6808 | 2012-10-11 | -2.156 | 0.97018 | 295 | 9.226
6809 | 2012-10-11 01:00 | -0.001 | 0.97061 | 288 | 8.607
6810 | 2012-10-11 02:00 | 2.79 | 0.97097 | 291 | 6.644
6811 | 2012-10-11 03:00 | 5.321 | 0.9712 | 282 | 4.612
6812 | 2012-10-11 04:00 | 7.403 | 0.97104 | 284 | 5.168
6813 | 2012-10-11 05:00 | 9.061 | 0.97079 | 284 | 5.995
6814 | 2012-10-11 06:00 | 10.111 | 0.97036 | 282 | 6.114
6815 | 2012-10-11 07:00 | 11.053 | 0.96981 | 274 | 6.487
6816 | 2012-10-11 08:00 | 11.749 | 0.96922 | 265 | 5.814
6817 | 2012-10-11 09:00 | 12.322 | 0.96888 | 249 | 6.168
6818 | 2012-10-11 10:00 | 12.276 | 0.9684 | 238 | 6.325
6819 | 2012-10-11 11:00 | 8.67 | 0.96801 | 223 | 6.221
6820 | 2012-10-11 12:00 | 7.92 | 0.96787 | 208 | 7.972
6821 | 2012-10-11 13:00 | 7.51 | 0.96769 | 203 | 9.849
6822 | 2012-10-11 14:00 | 7.035 | 0.96733 | 212 | 11.58
6823 | 2012-10-11 15:00 | 6.791 | 0.967 | 205 | 12.487
6824 | 2012-10-11 16:00 | 6.529 | 0.9666 | 208 | 13.941
6825 | 2012-10-11 17:00 | 6.503 | 0.96632 | 209 | 14.422
6826 | 2012-10-11 18:00 | 6.569 | 0.96616 | 211 | 14.231
6827 | 2012-10-11 19:00 | 6.462 | 0.96609 | 213 | 14.134
6828 | 2012-10-11 20:00 | 6.371 | 0.96606 | 213 | 13.949
6829 | 2012-10-11 21:00 | 5.944 | 0.96595 | 214 | 13.183
6830 | 2012-10-11 22:00 | 5.919 | 0.96599 | 217 | 12.942
6831 | 2012-10-11 23:00 | 5.576 | 0.9661 | 219 | 12.448
6832 | 2012-10-12 | 5.083 | 0.96646 | 222 | 12.038
6833 | 2012-10-12 01:00 | 6.243 | 0.96696 | 229 | 11.186
6834 | 2012-10-12 02:00 | 9.021 | 0.96739 | 235 | 9.629
6835 | 2012-10-12 03:00 | 11.943 | 0.96753 | 246 | 7.31
6836 | 2012-10-12 04:00 | 13.836 | 0.96774 | 279 | 6.801
6837 | 2012-10-12 05:00 | 14.545 | 0.9679 | 310 | 6.321
6838 | 2012-10-12 06:00 | 15.068 | 0.96806 | 335 | 6.133
6839 | 2012-10-12 07:00 | 15.322 | 0.96842 | 358 | 7.365
6840 | 2012-10-12 08:00 | 15.09 | 0.96911 | 5 | 8.31
6841 | 2012-10-12 09:00 | 14.239 | 0.9699 | 8 | 8.782
6842 | 2012-10-12 10:00 | 12.738 | 0.97082 | 12 | 9.106
6843 | 2012-10-12 11:00 | 11.009 | 0.97173 | 13 | 8.675
6844 | 2012-10-12 12:00 | 10.676 | 0.97246 | 17 | 7.676
6845 | 2012-10-12 13:00 | 10.188 | 0.97345 | 12 | 8.065
6846 | 2012-10-12 14:00 | 8.687 | 0.9742 | 13 | 9.608
6847 | 2012-10-12 15:00 | 7.229 | 0.97482 | 21 | 9.941
6848 | 2012-10-12 16:00 | 6.684 | 0.97537 | 27 | 11.598
6849 | 2012-10-12 17:00 | 5.599 | 0.97611 | 37 | 10.604
6850 | 2012-10-12 18:00 | 4.417 | 0.97672 | 44 | 10.332
6851 | 2012-10-12 19:00 | 3.428 | 0.97719 | 50 | 10.559
6852 | 2012-10-12 20:00 | 2.738 | 0.97753 | 56 | 10.543
6853 | 2012-10-12 21:00 | 2.057 | 0.97772 | 62 | 10.291
6854 | 2012-10-12 22:00 | 1.389 | 0.97789 | 69 | 10.24
6855 | 2012-10-12 23:00 | 0.807 | 0.97818 | 75 | 10.331
6856 | 2012-10-13 | 0.223 | 0.97838 | 82 | 10.02
6857 | 2012-10-13 01:00 | 0.922 | 0.9787 | 91 | 9.518
6858 | 2012-10-13 02:00 | 2.896 | 0.97887 | 105 | 6.91
6859 | 2012-10-13 03:00 | 4.965 | 0.97863 | 106 | 6.949
6860 | 2012-10-13 04:00 | 7.122 | 0.97802 | 113 | 7.192
6861 | 2012-10-13 05:00 | 8.814 | 0.97716 | 121 | 6.908
6862 | 2012-10-13 06:00 | 10.257 | 0.97633 | 133 | 6.615
6863 | 2012-10-13 07:00 | 11.483 | 0.97538 | 137 | 6.797
6864 | 2012-10-13 08:00 | 12.448 | 0.97414 | 135 | 7.007
6865 | 2012-10-13 09:00 | 12.973 | 0.97334 | 142 | 7.586
6866 | 2012-10-13 10:00 | 12.841 | 0.97244 | 143 | 8.018
6867 | 2012-10-13 11:00 | 11.525 | 0.9717 | 144 | 8.247
6868 | 2012-10-13 12:00 | 11.368 | 0.97144 | 151 | 7.491
6869 | 2012-10-13 13:00 | 8.749 | 0.9712 | 145 | 6.859
6870 | 2012-10-13 14:00 | 8.713 | 0.97058 | 149 | 6.199
6871 | 2012-10-13 15:00 | 9.626 | 0.96949 | 161 | 9.412
6872 | 2012-10-13 16:00 | 8.947 | 0.96852 | 154 | 8.42
6873 | 2012-10-13 17:00 | 9.575 | 0.9675 | 158 | 9.318
6874 | 2012-10-13 18:00 | 10.239 | 0.96668 | 165 | 10.121
6875 | 2012-10-13 19:00 | 10.693 | 0.96589 | 166 | 9.673
6876 | 2012-10-13 20:00 | 11.035 | 0.96494 | 163 | 10.021
6877 | 2012-10-13 21:00 | 11.215 | 0.96393 | 163 | 9.681
6878 | 2012-10-13 22:00 | 11.456 | 0.9632 | 173 | 8.979
6879 | 2012-10-13 23:00 | 11.842 | 0.96247 | 172 | 9.31
6880 | 2012-10-14 | 12.471 | 0.96187 | 177 | 10.02
6881 | 2012-10-14 01:00 | 13.207 | 0.96115 | 180 | 10.397
6882 | 2012-10-14 02:00 | 14.191 | 0.96037 | 186 | 10.888
6883 | 2012-10-14 03:00 | 15.946 | 0.9594 | 189 | 13.084
6884 | 2012-10-14 04:00 | 17.849 | 0.95846 | 200 | 9.802
6885 | 2012-10-14 05:00 | 18.407 | 0.95848 | 206 | 6.556
6886 | 2012-10-14 06:00 | 19.277 | 0.95747 | 201 | 7.121
6887 | 2012-10-14 07:00 | 20.926 | 0.957 | 202 | 9.827
6888 | 2012-10-14 08:00 | 20.762 | 0.95649 | 202 | 8.794
6889 | 2012-10-14 09:00 | 21.057 | 0.95614 | 194 | 7.918
6890 | 2012-10-14 10:00 | 20.802 | 0.9559 | 200 | 10.183
6891 | 2012-10-14 11:00 | 18.933 | 0.95602 | 202 | 10.593
6892 | 2012-10-14 12:00 | 17.842 | 0.95637 | 196 | 10.749
6893 | 2012-10-14 13:00 | 17.956 | 0.95639 | 195 | 9.902
6894 | 2012-10-14 14:00 | 17.425 | 0.95578 | 188 | 8.603
6895 | 2012-10-14 15:00 | 17.295 | 0.95547 | 189 | 7.874
6896 | 2012-10-14 16:00 | 17.222 | 0.95478 | 184 | 6.458
6897 | 2012-10-14 17:00 | 17.059 | 0.95401 | 176 | 4.72
6898 | 2012-10-14 18:00 | 17.044 | 0.95371 | 167 | 2.366
6899 | 2012-10-14 19:00 | 17.104 | 0.9531 | 135 | 2.807
6900 | 2012-10-14 20:00 | 16.613 | 0.95269 | 195 | 2.82
6901 | 2012-10-14 21:00 | 16.295 | 0.95231 | 193 | 3.561
6902 | 2012-10-14 22:00 | 16.183 | 0.95202 | 179 | 6.697
6903 | 2012-10-14 23:00 | 15.019 | 0.95275 | 349 | 10.245
6904 | 2012-10-15 | 13.049 | 0.95336 | 351 | 12.531
6905 | 2012-10-15 01:00 | 11.717 | 0.95409 | 350 | 13.246
6906 | 2012-10-15 02:00 | 11.077 | 0.95472 | 342 | 12.049
6907 | 2012-10-15 03:00 | 11.24 | 0.95558 | 335 | 11.909
6908 | 2012-10-15 04:00 | 11.896 | 0.95631 | 332 | 12.929
6909 | 2012-10-15 05:00 | 12.516 | 0.95701 | 329 | 12.982
6910 | 2012-10-15 06:00 | 12.441 | 0.95769 | 320 | 12.941
6911 | 2012-10-15 07:00 | 11.949 | 0.95847 | 319 | 13.306
6912 | 2012-10-15 08:00 | 12.838 | 0.95918 | 323 | 13.044
6913 | 2012-10-15 09:00 | 13.484 | 0.95973 | 320 | 12.324
6914 | 2012-10-15 10:00 | 13.216 | 0.96031 | 320 | 10.91
6915 | 2012-10-15 11:00 | 11.715 | 0.96083 | 322 | 10.407
6916 | 2012-10-15 12:00 | 10.134 | 0.9615 | 326 | 9.742
6917 | 2012-10-15 13:00 | 9.229 | 0.96205 | 324 | 10.541
6918 | 2012-10-15 14:00 | 8.833 | 0.96234 | 327 | 12.439
6919 | 2012-10-15 15:00 | 7.919 | 0.96259 | 327 | 11.442
6920 | 2012-10-15 16:00 | 7.297 | 0.96281 | 332 | 11.423
6921 | 2012-10-15 17:00 | 6.85 | 0.96301 | 332 | 10.921
6922 | 2012-10-15 18:00 | 5.945 | 0.96328 | 333 | 10.199
6923 | 2012-10-15 19:00 | 5.377 | 0.96357 | 335 | 9.769
6924 | 2012-10-15 20:00 | 4.984 | 0.9639 | 332 | 8.783
6925 | 2012-10-15 21:00 | 4.146 | 0.96407 | 329 | 8.126
6926 | 2012-10-15 22:00 | 3.483 | 0.96426 | 334 | 7.696
6927 | 2012-10-15 23:00 | 2.715 | 0.96441 | 338 | 7.011
6928 | 2012-10-16 | 2.484 | 0.96453 | 337 | 6.466
6929 | 2012-10-16 01:00 | 3.338 | 0.96486 | 326 | 5.517
6930 | 2012-10-16 02:00 | 5.609 | 0.96505 | 316 | 4.198
6931 | 2012-10-16 03:00 | 8.239 | 0.96509 | 303 | 2.697
6932 | 2012-10-16 04:00 | 10.87 | 0.96492 | 293 | 1.701
6933 | 2012-10-16 05:00 | 13.723 | 0.96464 | 279 | 0.982
6934 | 2012-10-16 06:00 | 14.417 | 0.96438 | 228 | 1.541
6935 | 2012-10-16 07:00 | 15.411 | 0.96379 | 223 | 1.697
6936 | 2012-10-16 08:00 | 16.223 | 0.96334 | 196 | 2.143
6937 | 2012-10-16 09:00 | 16.762 | 0.9628 | 189 | 3.334
6938 | 2012-10-16 10:00 | 16.351 | 0.9622 | 172 | 4.331
6939 | 2012-10-16 11:00 | 13.538 | 0.96175 | 156 | 5.298
6940 | 2012-10-16 12:00 | 12.623 | 0.96165 | 162 | 7.297
6941 | 2012-10-16 13:00 | 12.149 | 0.96141 | 161 | 9.135
6942 | 2012-10-16 14:00 | 11.823 | 0.96098 | 160 | 10.781
6943 | 2012-10-16 15:00 | 11.364 | 0.96039 | 166 | 11.626
6944 | 2012-10-16 16:00 | 10.776 | 0.95985 | 171 | 11.592
6945 | 2012-10-16 17:00 | 10.311 | 0.9593 | 172 | 11.882
6946 | 2012-10-16 18:00 | 10.025 | 0.95869 | 171 | 12.224
6947 | 2012-10-16 19:00 | 9.779 | 0.95805 | 169 | 12.41
6948 | 2012-10-16 20:00 | 9.565 | 0.95733 | 169 | 12.407
6949 | 2012-10-16 21:00 | 9.389 | 0.95634 | 168 | 12.842
6950 | 2012-10-16 22:00 | 9.505 | 0.9555 | 166 | 12.699
6951 | 2012-10-16 23:00 | 9.267 | 0.95469 | 164 | 12.474
6952 | 2012-10-17 | 9.648 | 0.95392 | 163 | 12.129
6953 | 2012-10-17 01:00 | 10.074 | 0.95319 | 164 | 11.267
6954 | 2012-10-17 02:00 | 11.903 | 0.95253 | 170 | 9.242
6955 | 2012-10-17 03:00 | 13.714 | 0.95187 | 174 | 7.358
6956 | 2012-10-17 04:00 | 15.769 | 0.95124 | 178 | 6.113
6957 | 2012-10-17 05:00 | 17.646 | 0.95043 | 180 | 5.869
6958 | 2012-10-17 06:00 | 19.591 | 0.94967 | 195 | 5.592
6959 | 2012-10-17 07:00 | 20.999 | 0.94912 | 213 | 5.975
6960 | 2012-10-17 08:00 | 22.39 | 0.94848 | 229 | 5.872
6961 | 2012-10-17 09:00 | 22.821 | 0.948 | 246 | 6.432
6962 | 2012-10-17 10:00 | 21.447 | 0.94769 | 256 | 5.918
6963 | 2012-10-17 11:00 | 17.901 | 0.94761 | 257 | 6.732
6964 | 2012-10-17 12:00 | 16.563 | 0.94767 | 249 | 7.202
6965 | 2012-10-17 13:00 | 15.54 | 0.94766 | 249 | 8.503
6966 | 2012-10-17 14:00 | 14.848 | 0.94749 | 244 | 9.476
6967 | 2012-10-17 15:00 | 14.557 | 0.94718 | 242 | 10.632
6968 | 2012-10-17 16:00 | 13.803 | 0.94685 | 229 | 10.416
6969 | 2012-10-17 17:00 | 13.001 | 0.94654 | 228 | 10.103
6970 | 2012-10-17 18:00 | 12.695 | 0.9464 | 205 | 9.736
6971 | 2012-10-17 19:00 | 13 | 0.94596 | 204 | 11.169
6972 | 2012-10-17 20:00 | 13.469 | 0.94562 | 210 | 12.006
6973 | 2012-10-17 21:00 | 14.862 | 0.94499 | 202 | 12.989
6974 | 2012-10-17 22:00 | 15.323 | 0.9446 | 199 | 12.353
6975 | 2012-10-17 23:00 | 14.437 | 0.94412 | 193 | 12.267
6976 | 2012-10-18 | 14.415 | 0.94428 | 209 | 12.882
6977 | 2012-10-18 01:00 | 14.718 | 0.94448 | 233 | 10.744
6978 | 2012-10-18 02:00 | 15.058 | 0.94513 | 251 | 9.941
6979 | 2012-10-18 03:00 | 15.326 | 0.94567 | 263 | 10.12
6980 | 2012-10-18 04:00 | 14.591 | 0.94568 | 264 | 9.724
6981 | 2012-10-18 05:00 | 15.601 | 0.94571 | 267 | 9.052
6982 | 2012-10-18 06:00 | 15.668 | 0.94596 | 272 | 10.89
6983 | 2012-10-18 07:00 | 15.662 | 0.94565 | 274 | 10.299
6984 | 2012-10-18 08:00 | 16.009 | 0.94541 | 277 | 11.838
6985 | 2012-10-18 09:00 | 15.619 | 0.94567 | 278 | 12.412
6986 | 2012-10-18 10:00 | 14.362 | 0.94598 | 284 | 14.118
6987 | 2012-10-18 11:00 | 11.451 | 0.94697 | 293 | 13.554
6988 | 2012-10-18 12:00 | 9.617 | 0.94734 | 298 | 9.03
6989 | 2012-10-18 13:00 | 9.231 | 0.94751 | 282 | 11.448
6990 | 2012-10-18 14:00 | 9.318 | 0.94737 | 289 | 13.714
6991 | 2012-10-18 15:00 | 8.692 | 0.94698 | 294 | 14.823
6992 | 2012-10-18 16:00 | 7.332 | 0.94669 | 283 | 10.367
6993 | 2012-10-18 17:00 | 7.516 | 0.94637 | 288 | 13.453
6994 | 2012-10-18 18:00 | 6.709 | 0.94609 | 277 | 12.535
6995 | 2012-10-18 19:00 | 7.162 | 0.94582 | 274 | 11.729
6996 | 2012-10-18 20:00 | 7.401 | 0.94565 | 275 | 11.741
6997 | 2012-10-18 21:00 | 7.205 | 0.9453 | 276 | 11.603
6998 | 2012-10-18 22:00 | 6.581 | 0.94509 | 277 | 13.115
6999 | 2012-10-18 23:00 | 6.393 | 0.94471 | 271 | 12.584
7000 | 2012-10-19 | 6.203 | 0.94431 | 273 | 13.268
7001 | 2012-10-19 01:00 | 5.952 | 0.94394 | 273 | 13.807
7002 | 2012-10-19 02:00 | 5.94 | 0.94378 | 272 | 12.363
7003 | 2012-10-19 03:00 | 5.615 | 0.94372 | 273 | 13.764
7004 | 2012-10-19 04:00 | 5.967 | 0.94356 | 269 | 12.672
7005 | 2012-10-19 05:00 | 6.952 | 0.94348 | 269 | 12.656
7006 | 2012-10-19 06:00 | 7.442 | 0.94364 | 273 | 12.116
7007 | 2012-10-19 07:00 | 7.792 | 0.94388 | 277 | 11.452
7008 | 2012-10-19 08:00 | 8.374 | 0.94433 | 280 | 10.967
7009 | 2012-10-19 09:00 | 8.235 | 0.94472 | 282 | 10.583
7010 | 2012-10-19 10:00 | 8.135 | 0.94497 | 286 | 10.853
7011 | 2012-10-19 11:00 | 7.75 | 0.94528 | 288 | 10.65
7012 | 2012-10-19 12:00 | 7.498 | 0.94544 | 287 | 9.286
7013 | 2012-10-19 13:00 | 6.662 | 0.94563 | 287 | 9.248
7014 | 2012-10-19 14:00 | 6.475 | 0.9457 | 296 | 9.041
7015 | 2012-10-19 15:00 | 6.641 | 0.94565 | 300 | 9.102
7016 | 2012-10-19 16:00 | 7.2 | 0.94567 | 303 | 9.545
7017 | 2012-10-19 17:00 | 6.974 | 0.94603 | 307 | 12.057
7018 | 2012-10-19 18:00 | 6.547 | 0.94644 | 310 | 11.638
7019 | 2012-10-19 19:00 | 6.11 | 0.947 | 307 | 10.785
7020 | 2012-10-19 20:00 | 5.91 | 0.94757 | 308 | 9.788
7021 | 2012-10-19 21:00 | 6.014 | 0.94806 | 310 | 9.089
7022 | 2012-10-19 22:00 | 6.347 | 0.94861 | 314 | 9.146
7023 | 2012-10-19 23:00 | 6.534 | 0.9492 | 318 | 8.919
7024 | 2012-10-20 | 6.532 | 0.94983 | 317 | 8.806
7025 | 2012-10-20 01:00 | 6.589 | 0.95044 | 318 | 8.545
7026 | 2012-10-20 02:00 | 6.76 | 0.9511 | 315 | 8.43
7027 | 2012-10-20 03:00 | 6.969 | 0.95188 | 314 | 8.744
7028 | 2012-10-20 04:00 | 7.26 | 0.95255 | 313 | 9.13
7029 | 2012-10-20 05:00 | 7.36 | 0.95317 | 309 | 9.322
7030 | 2012-10-20 06:00 | 7.588 | 0.9537 | 306 | 9.083
7031 | 2012-10-20 07:00 | 8.344 | 0.954 | 308 | 8.709
7032 | 2012-10-20 08:00 | 9.295 | 0.9544 | 309 | 8.793
7033 | 2012-10-20 09:00 | 9.439 | 0.95481 | 311 | 9.463
7034 | 2012-10-20 10:00 | 8.958 | 0.9553 | 313 | 9.457
7035 | 2012-10-20 11:00 | 8.618 | 0.9556 | 308 | 8.814
7036 | 2012-10-20 12:00 | 7.891 | 0.95598 | 310 | 9.012
7037 | 2012-10-20 13:00 | 8.009 | 0.95649 | 315 | 8.668
7038 | 2012-10-20 14:00 | 7.968 | 0.95676 | 321 | 8.497
7039 | 2012-10-20 15:00 | 7.099 | 0.95682 | 320 | 7.506
7040 | 2012-10-20 16:00 | 5.861 | 0.95704 | 327 | 7.698
7041 | 2012-10-20 17:00 | 5.221 | 0.95722 | 326 | 8.04
7042 | 2012-10-20 18:00 | 4.818 | 0.95748 | 329 | 7.47
7043 | 2012-10-20 19:00 | 4.219 | 0.95782 | 329 | 6.697
7044 | 2012-10-20 20:00 | 4.452 | 0.95807 | 322 | 6.41
7045 | 2012-10-20 21:00 | 4.734 | 0.95841 | 309 | 6.045
7046 | 2012-10-20 22:00 | 3.958 | 0.95875 | 320 | 6.403
7047 | 2012-10-20 23:00 | 4.355 | 0.95906 | 320 | 5.77
7048 | 2012-10-21 | 3.208 | 0.95939 | 313 | 4.377
7049 | 2012-10-21 01:00 | 3.716 | 0.95968 | 305 | 3.269
7050 | 2012-10-21 02:00 | 5.526 | 0.95989 | 291 | 2.133
7051 | 2012-10-21 03:00 | 7.459 | 0.96021 | 251 | 1.113
7052 | 2012-10-21 04:00 | 8.598 | 0.9602 | 207 | 1.819
7053 | 2012-10-21 05:00 | 9.685 | 0.96006 | 202 | 2.919
7054 | 2012-10-21 06:00 | 10.69 | 0.95978 | 186 | 3.012
7055 | 2012-10-21 07:00 | 11.694 | 0.95951 | 177 | 3.463
7056 | 2012-10-21 08:00 | 12.473 | 0.95927 | 172 | 4.225
7057 | 2012-10-21 09:00 | 12.922 | 0.95904 | 173 | 4.302
7058 | 2012-10-21 10:00 | 12.682 | 0.959 | 170 | 4.906
7059 | 2012-10-21 11:00 | 10.296 | 0.95905 | 156 | 5.606
7060 | 2012-10-21 12:00 | 9.54 | 0.95937 | 150 | 7.464
7061 | 2012-10-21 13:00 | 8.96 | 0.95954 | 148 | 8.557
7062 | 2012-10-21 14:00 | 8.594 | 0.95978 | 148 | 9.941
7063 | 2012-10-21 15:00 | 7.927 | 0.95982 | 155 | 10.138
7064 | 2012-10-21 16:00 | 7.24 | 0.9599 | 160 | 10.064
7065 | 2012-10-21 17:00 | 6.815 | 0.9601 | 158 | 10.288
7066 | 2012-10-21 18:00 | 6.556 | 0.96016 | 154 | 10.694
7067 | 2012-10-21 19:00 | 6.25 | 0.9602 | 152 | 10.651
7068 | 2012-10-21 20:00 | 6.119 | 0.96033 | 151 | 10.99
7069 | 2012-10-21 21:00 | 5.907 | 0.96028 | 147 | 10.845
7070 | 2012-10-21 22:00 | 5.663 | 0.96019 | 144 | 10.831
7071 | 2012-10-21 23:00 | 5.666 | 0.96019 | 142 | 11.095
7072 | 2012-10-22 | 5.581 | 0.96022 | 143 | 11.424
7073 | 2012-10-22 01:00 | 5.935 | 0.96037 | 143 | 10.675
7074 | 2012-10-22 02:00 | 8.394 | 0.96046 | 147 | 8.728
7075 | 2012-10-22 03:00 | 10.879 | 0.96048 | 143 | 6.33
7076 | 2012-10-22 04:00 | 13.59 | 0.96027 | 144 | 5.776
7077 | 2012-10-22 05:00 | 16.21 | 0.96006 | 148 | 6.195
7078 | 2012-10-22 06:00 | 18.466 | 0.95994 | 154 | 7.053
7079 | 2012-10-22 07:00 | 19.935 | 0.95973 | 160 | 6.869
7080 | 2012-10-22 08:00 | 20.837 | 0.9595 | 156 | 6.192
7081 | 2012-10-22 09:00 | 21.403 | 0.95946 | 152 | 6.794
7082 | 2012-10-22 10:00 | 20.205 | 0.95942 | 149 | 7.063
7083 | 2012-10-22 11:00 | 17.113 | 0.95964 | 140 | 8.425
7084 | 2012-10-22 12:00 | 16.544 | 0.96004 | 142 | 10.023
7085 | 2012-10-22 13:00 | 16.97 | 0.96041 | 148 | 11.29
7086 | 2012-10-22 14:00 | 17.515 | 0.96056 | 157 | 9.275
7087 | 2012-10-22 15:00 | 17.551 | 0.96039 | 155 | 8.761
7088 | 2012-10-22 16:00 | 17.603 | 0.96019 | 153 | 9.055
7089 | 2012-10-22 17:00 | 17.097 | 0.96019 | 148 | 8.325
7090 | 2012-10-22 18:00 | 17.062 | 0.95999 | 138 | 8.028
7091 | 2012-10-22 19:00 | 16.688 | 0.95962 | 134 | 8.041
7092 | 2012-10-22 20:00 | 16.27 | 0.95938 | 121 | 7.078
7093 | 2012-10-22 21:00 | 16.323 | 0.95987 | 165 | 4.929
7094 | 2012-10-22 22:00 | 15.796 | 0.95992 | 161 | 5.617
7095 | 2012-10-22 23:00 | 15.9 | 0.95903 | 145 | 6.272
7096 | 2012-10-23 | 16.616 | 0.95881 | 128 | 6.99
7097 | 2012-10-23 01:00 | 16.097 | 0.95938 | 83 | 6.592
7098 | 2012-10-23 02:00 | 16.569 | 0.95977 | 75 | 4.849
7099 | 2012-10-23 03:00 | 17.479 | 0.96009 | 117 | 4.874
7100 | 2012-10-23 04:00 | 18.813 | 0.95984 | 118 | 4.826
7101 | 2012-10-23 05:00 | 20.498 | 0.95956 | 131 | 3.968
7102 | 2012-10-23 06:00 | 20.871 | 0.95944 | 137 | 3.737
7103 | 2012-10-23 07:00 | 20.656 | 0.95932 | 136 | 3.833
7104 | 2012-10-23 08:00 | 20.927 | 0.95939 | 136 | 3.911
7105 | 2012-10-23 09:00 | 21.027 | 0.95934 | 115 | 3.82
7106 | 2012-10-23 10:00 | 20.881 | 0.9593 | 125 | 4.915
7107 | 2012-10-23 11:00 | 19.597 | 0.95937 | 126 | 5.841
7108 | 2012-10-23 12:00 | 18.822 | 0.95944 | 114 | 7.05
7109 | 2012-10-23 13:00 | 17.831 | 0.95934 | 108 | 8.34
7110 | 2012-10-23 14:00 | 17.585 | 0.95935 | 111 | 8.824
7111 | 2012-10-23 15:00 | 17.828 | 0.95908 | 120 | 7.135
7112 | 2012-10-23 16:00 | 17.842 | 0.9587 | 121 | 6.982
7113 | 2012-10-23 17:00 | 17.995 | 0.9584 | 124 | 7.651
7114 | 2012-10-23 18:00 | 18.036 | 0.9582 | 149 | 8.329
7115 | 2012-10-23 19:00 | 17.828 | 0.95817 | 180 | 9.494
7116 | 2012-10-23 20:00 | 17.273 | 0.95833 | 189 | 10.225
7117 | 2012-10-23 21:00 | 16.639 | 0.95845 | 202 | 10.072
7118 | 2012-10-23 22:00 | 16.067 | 0.95852 | 204 | 9.207
7119 | 2012-10-23 23:00 | 16.237 | 0.95878 | 202 | 7.3
7120 | 2012-10-24 | 15.848 | 0.95889 | 203 | 5.832
7121 | 2012-10-24 01:00 | 15.844 | 0.9588 | 202 | 6.073
7122 | 2012-10-24 02:00 | 16.086 | 0.9588 | 203 | 6.837
7123 | 2012-10-24 03:00 | 16.553 | 0.95858 | 199 | 6.891
7124 | 2012-10-24 04:00 | 17.506 | 0.95833 | 182 | 5.487
7125 | 2012-10-24 05:00 | 18.233 | 0.958 | 177 | 6.473
7126 | 2012-10-24 06:00 | 18.801 | 0.95764 | 179 | 6.802
7127 | 2012-10-24 07:00 | 19.809 | 0.95731 | 177 | 6.735
7128 | 2012-10-24 08:00 | 20.96 | 0.95717 | 180 | 6.95
7129 | 2012-10-24 09:00 | 21.396 | 0.9571 | 177 | 7.514
7130 | 2012-10-24 10:00 | 21.05 | 0.95718 | 177 | 7.342
7131 | 2012-10-24 11:00 | 19.421 | 0.95729 | 169 | 6.165
7132 | 2012-10-24 12:00 | 18.766 | 0.95742 | 146 | 5.362
7133 | 2012-10-24 13:00 | 17.849 | 0.95753 | 134 | 6.205
7134 | 2012-10-24 14:00 | 18.291 | 0.95762 | 155 | 8.315
7135 | 2012-10-24 15:00 | 17.685 | 0.95768 | 183 | 9.18
7136 | 2012-10-24 16:00 | 17.981 | 0.95792 | 191 | 9.542
7137 | 2012-10-24 17:00 | 17.716 | 0.95828 | 193 | 8.291
7138 | 2012-10-24 18:00 | 18.478 | 0.9584 | 194 | 9.009
7139 | 2012-10-24 19:00 | 18.769 | 0.95859 | 196 | 8.764
7140 | 2012-10-24 20:00 | 18.952 | 0.95871 | 201 | 8.622
7141 | 2012-10-24 21:00 | 18.655 | 0.95876 | 200 | 7.851
7142 | 2012-10-24 22:00 | 17.323 | 0.95877 | 197 | 8.112
7143 | 2012-10-24 23:00 | 17.855 | 0.95864 | 189 | 7.069
7144 | 2012-10-25 | 18.246 | 0.95873 | 172 | 7.236
7145 | 2012-10-25 01:00 | 17.929 | 0.95871 | 178 | 9.311
7146 | 2012-10-25 02:00 | 19.439 | 0.95852 | 178 | 9.481
7147 | 2012-10-25 03:00 | 19.841 | 0.95838 | 177 | 9.167
7148 | 2012-10-25 04:00 | 19.808 | 0.95815 | 176 | 8.406
7149 | 2012-10-25 05:00 | 21.234 | 0.95788 | 183 | 8.066
7150 | 2012-10-25 06:00 | 20.573 | 0.9575 | 177 | 7.868
7151 | 2012-10-25 07:00 | 21.515 | 0.95718 | 183 | 6.16
7152 | 2012-10-25 08:00 | 22.143 | 0.95681 | 199 | 4.593
7153 | 2012-10-25 09:00 | 21.87 | 0.95663 | 217 | 4.553
7154 | 2012-10-25 10:00 | 21.085 | 0.95636 | 216 | 4.219
7155 | 2012-10-25 11:00 | 20.487 | 0.95625 | 198 | 3.165
7156 | 2012-10-25 12:00 | 19.89 | 0.95603 | 178 | 5.65
7157 | 2012-10-25 13:00 | 19.642 | 0.95573 | 211 | 6.083
7158 | 2012-10-25 14:00 | 18.315 | 0.95568 | 271 | 3.237
7159 | 2012-10-25 15:00 | 17.765 | 0.95552 | 265 | 3.769
7160 | 2012-10-25 16:00 | 15.759 | 0.95538 | 317 | 6.978
7161 | 2012-10-25 17:00 | 14.886 | 0.95504 | 341 | 6.192
7162 | 2012-10-25 18:00 | 13.828 | 0.95464 | 352 | 6.578
7163 | 2012-10-25 19:00 | 13.648 | 0.95476 | 321 | 3.235
7164 | 2012-10-25 20:00 | 13.381 | 0.95468 | 328 | 3.908
7165 | 2012-10-25 21:00 | 12.957 | 0.9548 | 343 | 4.955
7166 | 2012-10-25 22:00 | 11.668 | 0.95506 | 335 | 9.001
7167 | 2012-10-25 23:00 | 9.333 | 0.95545 | 339 | 10.949
7168 | 2012-10-26 | 8.349 | 0.95641 | 337 | 10.001
7169 | 2012-10-26 01:00 | 7.671 | 0.95728 | 331 | 9.243
7170 | 2012-10-26 02:00 | 6.872 | 0.95828 | 324 | 10.75
7171 | 2012-10-26 03:00 | 5.73 | 0.95919 | 324 | 12.259
7172 | 2012-10-26 04:00 | 4.955 | 0.96022 | 323 | 12.732
7173 | 2012-10-26 05:00 | 4.44 | 0.96143 | 326 | 12.552
7174 | 2012-10-26 06:00 | 4.061 | 0.96268 | 325 | 13.057
7175 | 2012-10-26 07:00 | 3.912 | 0.96375 | 325 | 12.566
7176 | 2012-10-26 08:00 | 5.326 | 0.96447 | 326 | 12.582
7177 | 2012-10-26 09:00 | 6.063 | 0.96521 | 323 | 13.005
7178 | 2012-10-26 10:00 | 5.763 | 0.96609 | 319 | 12.165
7179 | 2012-10-26 11:00 | 4.53 | 0.96724 | 317 | 11.052
7180 | 2012-10-26 12:00 | 3.803 | 0.96845 | 317 | 11.759
7181 | 2012-10-26 13:00 | 3.006 | 0.9696 | 318 | 10.631
7182 | 2012-10-26 14:00 | 2.615 | 0.97044 | 321 | 12.129
7183 | 2012-10-26 15:00 | 1.585 | 0.97105 | 314 | 9.346
7184 | 2012-10-26 16:00 | 0.658 | 0.97153 | 315 | 9.446
7185 | 2012-10-26 17:00 | 0.72 | 0.97212 | 320 | 10.144
7186 | 2012-10-26 18:00 | 0.32 | 0.97289 | 321 | 9.944
7187 | 2012-10-26 19:00 | -0.054 | 0.97357 | 322 | 9.255
7188 | 2012-10-26 20:00 | -0.224 | 0.97435 | 322 | 9.426
7189 | 2012-10-26 21:00 | -0.62 | 0.97512 | 324 | 8.615
7190 | 2012-10-26 22:00 | -0.859 | 0.97592 | 325 | 8.134
7191 | 2012-10-26 23:00 | -0.87 | 0.97661 | 323 | 8.183
7192 | 2012-10-27 | -0.901 | 0.97727 | 320 | 8.248
7193 | 2012-10-27 01:00 | -0.708 | 0.97787 | 321 | 7.914
7194 | 2012-10-27 02:00 | 0.535 | 0.97828 | 321 | 6.951
7195 | 2012-10-27 03:00 | 1.836 | 0.97857 | 321 | 6.77
7196 | 2012-10-27 04:00 | 2.986 | 0.97861 | 319 | 7.035
7197 | 2012-10-27 05:00 | 3.866 | 0.97845 | 319 | 7.311
7198 | 2012-10-27 06:00 | 4.544 | 0.97821 | 317 | 7.102
7199 | 2012-10-27 07:00 | 5.031 | 0.978 | 316 | 6.367
7200 | 2012-10-27 08:00 | 5.323 | 0.97776 | 310 | 6.007
7201 | 2012-10-27 09:00 | 5.258 | 0.97751 | 305 | 6.509
7202 | 2012-10-27 10:00 | 4.42 | 0.97734 | 305 | 6.713
7203 | 2012-10-27 11:00 | 2.289 | 0.97729 | 311 | 7.557
7204 | 2012-10-27 12:00 | 1.387 | 0.97743 | 315 | 8.331
7205 | 2012-10-27 13:00 | 0.34 | 0.97765 | 327 | 6.851
7206 | 2012-10-27 14:00 | 0.085 | 0.97759 | 328 | 6.001
7207 | 2012-10-27 15:00 | -0.236 | 0.9775 | 336 | 6.056
7208 | 2012-10-27 16:00 | -0.496 | 0.97734 | 342 | 5.265
7209 | 2012-10-27 17:00 | -0.64 | 0.97719 | 342 | 5.197
7210 | 2012-10-27 18:00 | -0.891 | 0.97719 | 347 | 4.028
7211 | 2012-10-27 19:00 | -1.002 | 0.97713 | 341 | 2.767
7212 | 2012-10-27 20:00 | -1.172 | 0.97718 | 331 | 2.374
7213 | 2012-10-27 21:00 | -1.327 | 0.97719 | 318 | 2.663
7214 | 2012-10-27 22:00 | -1.517 | 0.97728 | 314 | 2.778
7215 | 2012-10-27 23:00 | -1.743 | 0.97739 | 317 | 2.775
7216 | 2012-10-28 | -1.937 | 0.97746 | 316 | 3.182
7217 | 2012-10-28 01:00 | -1.706 | 0.97752 | 317 | 3.271
7218 | 2012-10-28 02:00 | -0.279 | 0.97754 | 314 | 2.743
7219 | 2012-10-28 03:00 | 1.204 | 0.97755 | 308 | 2.339
7220 | 2012-10-28 04:00 | 2.399 | 0.97727 | 320 | 2.056
7221 | 2012-10-28 05:00 | 3.041 | 0.9768 | 329 | 1.574
7222 | 2012-10-28 06:00 | 3.667 | 0.9762 | 347 | 1.482
7223 | 2012-10-28 07:00 | 4.133 | 0.97572 | 15 | 1.317
7224 | 2012-10-28 08:00 | 4.422 | 0.97537 | 355 | 1.201
7225 | 2012-10-28 09:00 | 4.555 | 0.97517 | 13 | 1.121
7226 | 2012-10-28 10:00 | 3.918 | 0.97489 | 7 | 1.38
7227 | 2012-10-28 11:00 | 2.515 | 0.97488 | 1 | 1.69
7228 | 2012-10-28 12:00 | 2.164 | 0.97504 | 13 | 1.933
7229 | 2012-10-28 13:00 | 1.705 | 0.97518 | 45 | 2.211
7230 | 2012-10-28 14:00 | 1.314 | 0.97525 | 56 | 2.768
7231 | 2012-10-28 15:00 | 0.595 | 0.97529 | 80 | 3.438
7232 | 2012-10-28 16:00 | 0.5 | 0.97533 | 86 | 4.014
7233 | 2012-10-28 17:00 | 0.815 | 0.97539 | 91 | 3.478
7234 | 2012-10-28 18:00 | 0.667 | 0.97538 | 91 | 3.033
7235 | 2012-10-28 19:00 | 0.764 | 0.97545 | 91 | 3.136
7236 | 2012-10-28 20:00 | 0.314 | 0.97554 | 89 | 3.389
7237 | 2012-10-28 21:00 | -0.807 | 0.97557 | 86 | 3.867
7238 | 2012-10-28 22:00 | -1.591 | 0.97564 | 85 | 3.798
7239 | 2012-10-28 23:00 | -2.02 | 0.97577 | 93 | 4.183
7240 | 2012-10-29 | -2.211 | 0.9759 | 110 | 4.499
7241 | 2012-10-29 01:00 | -1.88 | 0.97606 | 110 | 3.933
7242 | 2012-10-29 02:00 | 0.394 | 0.9761 | 112 | 3.686
7243 | 2012-10-29 03:00 | 2.688 | 0.97606 | 114 | 2.544
7244 | 2012-10-29 04:00 | 4.496 | 0.97597 | 128 | 2.511
7245 | 2012-10-29 05:00 | 5.457 | 0.97578 | 144 | 2.821
7246 | 2012-10-29 06:00 | 6.055 | 0.9754 | 153 | 2.713
7247 | 2012-10-29 07:00 | 6.547 | 0.97501 | 161 | 2.64
7248 | 2012-10-29 08:00 | 6.944 | 0.9747 | 160 | 2.489
7249 | 2012-10-29 09:00 | 7.14 | 0.97446 | 153 | 2.49
7250 | 2012-10-29 10:00 | 6.321 | 0.97433 | 141 | 2.884
7251 | 2012-10-29 11:00 | 3.996 | 0.97424 | 131 | 4.119
7252 | 2012-10-29 12:00 | 3.157 | 0.97438 | 132 | 4.697
7253 | 2012-10-29 13:00 | 2.395 | 0.97452 | 131 | 5.446
7254 | 2012-10-29 14:00 | 1.498 | 0.97462 | 135 | 6.524
7255 | 2012-10-29 15:00 | 0.689 | 0.97465 | 140 | 6.817
7256 | 2012-10-29 16:00 | 0.236 | 0.97466 | 142 | 6.882
7257 | 2012-10-29 17:00 | -0.015 | 0.97477 | 145 | 7.003
7258 | 2012-10-29 18:00 | -0.052 | 0.97488 | 148 | 6.896
7259 | 2012-10-29 19:00 | -0.093 | 0.975 | 149 | 6.926
7260 | 2012-10-29 20:00 | -0.283 | 0.97516 | 154 | 6.919
7261 | 2012-10-29 21:00 | -0.202 | 0.97516 | 155 | 6.677
7262 | 2012-10-29 22:00 | -0.047 | 0.97513 | 155 | 6.501
7263 | 2012-10-29 23:00 | 0.414 | 0.97512 | 151 | 6.708
7264 | 2012-10-30 | 0.492 | 0.97521 | 150 | 7.169
7265 | 2012-10-30 01:00 | 0.876 | 0.97525 | 147 | 7.297
7266 | 2012-10-30 02:00 | 2.205 | 0.97523 | 146 | 6.784
7267 | 2012-10-30 03:00 | 4.163 | 0.97504 | 143 | 5.22
7268 | 2012-10-30 04:00 | 6.254 | 0.97477 | 148 | 6.04
7269 | 2012-10-30 05:00 | 7.477 | 0.97437 | 153 | 6.59
7270 | 2012-10-30 06:00 | 8.309 | 0.97382 | 153 | 6.156
7271 | 2012-10-30 07:00 | 9.016 | 0.97328 | 152 | 5.871
7272 | 2012-10-30 08:00 | 9.444 | 0.9729 | 150 | 5.581
7273 | 2012-10-30 09:00 | 9.493 | 0.97254 | 140 | 5.469
7274 | 2012-10-30 10:00 | 8.205 | 0.97227 | 129 | 5.976
7275 | 2012-10-30 11:00 | 5.384 | 0.97197 | 130 | 6.389
7276 | 2012-10-30 12:00 | 4.434 | 0.97201 | 119 | 7.064
7277 | 2012-10-30 13:00 | 3.911 | 0.97203 | 116 | 7.527
7278 | 2012-10-30 14:00 | 3.069 | 0.97194 | 114 | 7.634
7279 | 2012-10-30 15:00 | 1.762 | 0.97171 | 112 | 6.726
7280 | 2012-10-30 16:00 | 1.234 | 0.97136 | 111 | 5.859
7281 | 2012-10-30 17:00 | 0.611 | 0.97114 | 103 | 5.521
7282 | 2012-10-30 18:00 | 0.326 | 0.97093 | 95 | 5.147
7283 | 2012-10-30 19:00 | 0.502 | 0.9708 | 84 | 5.373
7284 | 2012-10-30 20:00 | 0.25 | 0.97066 | 72 | 5.533
7285 | 2012-10-30 21:00 | -0.173 | 0.97045 | 70 | 5.693
7286 | 2012-10-30 22:00 | -0.001 | 0.97026 | 67 | 6.037
7287 | 2012-10-30 23:00 | 0.286 | 0.96996 | 58 | 6.603
7288 | 2012-10-31 | -0.016 | 0.96986 | 55 | 7.563
7289 | 2012-10-31 01:00 | 0.295 | 0.96978 | 52 | 8.181
7290 | 2012-10-31 02:00 | 2.278 | 0.96955 | 48 | 7.052
7291 | 2012-10-31 03:00 | 4.055 | 0.96922 | 39 | 4.87
7292 | 2012-10-31 04:00 | 5.804 | 0.96878 | 29 | 4.642
7293 | 2012-10-31 05:00 | 7.176 | 0.96832 | 17 | 4.903
7294 | 2012-10-31 06:00 | 8.287 | 0.96764 | 9 | 5.233
7295 | 2012-10-31 07:00 | 9.184 | 0.96702 | 354 | 5.878
7296 | 2012-10-31 08:00 | 9.651 | 0.96664 | 349 | 6.678
7297 | 2012-10-31 09:00 | 9.654 | 0.96636 | 350 | 7.115
7298 | 2012-10-31 10:00 | 8.419 | 0.96607 | 347 | 7.737
7299 | 2012-10-31 11:00 | 5.621 | 0.9658 | 345 | 8.845
7300 | 2012-10-31 12:00 | 5.095 | 0.96585 | 351 | 10.336
7301 | 2012-10-31 13:00 | 3.859 | 0.96606 | 1 | 10.265
7302 | 2012-10-31 14:00 | 2.811 | 0.96613 | 4 | 9.251
7303 | 2012-10-31 15:00 | 2.04 | 0.96607 | 10 | 10.049
7304 | 2012-10-31 16:00 | 1.286 | 0.96595 | 15 | 9.693
7305 | 2012-10-31 17:00 | 0.377 | 0.96599 | 17 | 9.46
7306 | 2012-10-31 18:00 | -0.196 | 0.96611 | 18 | 8.606
7307 | 2012-10-31 19:00 | -0.642 | 0.96621 | 18 | 8.308
7308 | 2012-10-31 20:00 | -0.836 | 0.96631 | 16 | 7.448
7309 | 2012-10-31 21:00 | -1.036 | 0.9663 | 8 | 6.51
7310 | 2012-10-31 22:00 | -1.157 | 0.96631 | 357 | 5.857
7311 | 2012-10-31 23:00 | -1.209 | 0.96622 | 345 | 5.59
7312 | 2012-11-01 | -1.243 | 0.96626 | 336 | 5.763
7313 | 2012-11-01 01:00 | -1.048 | 0.96631 | 328 | 6.272
7314 | 2012-11-01 02:00 | 0.304 | 0.96631 | 329 | 5.465
7315 | 2012-11-01 03:00 | 2.199 | 0.96625 | 324 | 4.338
7316 | 2012-11-01 04:00 | 4.071 | 0.96605 | 321 | 4.63
7317 | 2012-11-01 05:00 | 5.703 | 0.96575 | 319 | 4.839
7318 | 2012-11-01 06:00 | 7 | 0.96545 | 316 | 5.147
7319 | 2012-11-01 07:00 | 8.155 | 0.96512 | 315 | 5.439
7320 | 2012-11-01 08:00 | 9.131 | 0.96497 | 314 | 5.93
7321 | 2012-11-01 09:00 | 9.472 | 0.96471 | 313 | 6.059
7322 | 2012-11-01 10:00 | 7.709 | 0.96462 | 314 | 5.475
7323 | 2012-11-01 11:00 | 5.264 | 0.96456 | 308 | 5.908
7324 | 2012-11-01 12:00 | 4.758 | 0.96458 | 312 | 6.795
7325 | 2012-11-01 13:00 | 4.061 | 0.96462 | 316 | 6.432
7326 | 2012-11-01 14:00 | 3.54 | 0.96459 | 316 | 5.295
7327 | 2012-11-01 15:00 | 3.108 | 0.96441 | 314 | 4.459
7328 | 2012-11-01 16:00 | 2.61 | 0.96429 | 304 | 4.248
7329 | 2012-11-01 17:00 | 2.25 | 0.96424 | 296 | 4.35
7330 | 2012-11-01 18:00 | 2.392 | 0.96416 | 292 | 4.742
7331 | 2012-11-01 19:00 | 2.887 | 0.96418 | 288 | 4.81
7332 | 2012-11-01 20:00 | 2.58 | 0.9641 | 286 | 4.543
7333 | 2012-11-01 21:00 | 2.613 | 0.96405 | 285 | 4.778
7334 | 2012-11-01 22:00 | 2.599 | 0.96394 | 292 | 5.563
7335 | 2012-11-01 23:00 | 1.936 | 0.96397 | 295 | 6.396
7336 | 2012-11-02 | 1.525 | 0.96411 | 301 | 7.469
7337 | 2012-11-02 01:00 | 1.658 | 0.96418 | 333 | 9.145
7338 | 2012-11-02 02:00 | 4.405 | 0.9643 | 345 | 8.758
7339 | 2012-11-02 03:00 | 5.99 | 0.96444 | 346 | 7.388
7340 | 2012-11-02 04:00 | 7.168 | 0.9645 | 346 | 7.147
7341 | 2012-11-02 05:00 | 8.419 | 0.96439 | 345 | 7.606
7342 | 2012-11-02 06:00 | 9.081 | 0.96435 | 344 | 7.878
7343 | 2012-11-02 07:00 | 9.295 | 0.96417 | 347 | 8.352
7344 | 2012-11-02 08:00 | 9.14 | 0.96418 | 349 | 8.117
7345 | 2012-11-02 09:00 | 8.794 | 0.9641 | 350 | 7.405
7346 | 2012-11-02 10:00 | 7.799 | 0.96421 | 347 | 6.712
7347 | 2012-11-02 11:00 | 5.368 | 0.96451 | 359 | 7.906
7348 | 2012-11-02 12:00 | 4.654 | 0.96488 | 2 | 9.694
7349 | 2012-11-02 13:00 | 3.466 | 0.96535 | 5 | 8.904
7350 | 2012-11-02 14:00 | 2.001 | 0.96561 | 12 | 8.775
7351 | 2012-11-02 15:00 | 1.168 | 0.96569 | 19 | 9.195
7352 | 2012-11-02 16:00 | 0.426 | 0.96595 | 26 | 8.917
7353 | 2012-11-02 17:00 | -0.444 | 0.96618 | 31 | 9.006
7354 | 2012-11-02 18:00 | -0.465 | 0.96643 | 39 | 9.436
7355 | 2012-11-02 19:00 | -0.196 | 0.96667 | 49 | 9.873
7356 | 2012-11-02 20:00 | -0.426 | 0.96692 | 55 | 8.959
7357 | 2012-11-02 21:00 | -0.603 | 0.96712 | 62 | 8.304
7358 | 2012-11-02 22:00 | -0.682 | 0.96727 | 67 | 7.956
7359 | 2012-11-02 23:00 | -0.273 | 0.96754 | 71 | 7.175
7360 | 2012-11-03 | -0.089 | 0.96775 | 77 | 6.679
7361 | 2012-11-03 01:00 | -0.14 | 0.96799 | 79 | 6.497
7362 | 2012-11-03 02:00 | 0.409 | 0.96815 | 80 | 5.461
7363 | 2012-11-03 03:00 | 1.604 | 0.96823 | 84 | 5.029
7364 | 2012-11-03 04:00 | 3.111 | 0.96821 | 90 | 5.03
7365 | 2012-11-03 05:00 | 4.507 | 0.96795 | 97 | 5.159
7366 | 2012-11-03 06:00 | 5.636 | 0.96771 | 99 | 5.11
7367 | 2012-11-03 07:00 | 6.436 | 0.96752 | 100 | 4.963
7368 | 2012-11-03 08:00 | 6.97 | 0.96741 | 99 | 5.204
7369 | 2012-11-03 09:00 | 6.952 | 0.96711 | 91 | 5.664
7370 | 2012-11-03 10:00 | 6.475 | 0.96727 | 90 | 5.605
7371 | 2012-11-03 11:00 | 5.309 | 0.96752 | 85 | 6.642
7372 | 2012-11-03 12:00 | 4.294 | 0.96782 | 91 | 7.865
7373 | 2012-11-03 13:00 | 3.635 | 0.96825 | 86 | 7.192
7374 | 2012-11-03 14:00 | 4.049 | 0.9685 | 87 | 7.266
7375 | 2012-11-03 15:00 | 4.666 | 0.96861 | 89 | 6.368
7376 | 2012-11-03 16:00 | 4.042 | 0.96869 | 86 | 6.017
7377 | 2012-11-03 17:00 | 2.912 | 0.96885 | 87 | 6.791
7378 | 2012-11-03 18:00 | 1.284 | 0.969 | 90 | 7.55
7379 | 2012-11-03 19:00 | 0.743 | 0.96922 | 93 | 7.421
7380 | 2012-11-03 20:00 | 0.254 | 0.9695 | 86 | 7.264
7381 | 2012-11-03 21:00 | -0.194 | 0.96973 | 79 | 6.954
7382 | 2012-11-03 22:00 | 0.202 | 0.96998 | 79 | 7.166
7383 | 2012-11-03 23:00 | -0.33 | 0.9703 | 84 | 6.939
7384 | 2012-11-04 | -0.777 | 0.97063 | 90 | 6.731
7385 | 2012-11-04 01:00 | -0.362 | 0.97098 | 94 | 6.458
7386 | 2012-11-04 02:00 | 1.926 | 0.9713 | 93 | 5.347
7387 | 2012-11-04 03:00 | 3.581 | 0.97159 | 88 | 3.199
7388 | 2012-11-04 04:00 | 5.028 | 0.97159 | 90 | 2.431
7389 | 2012-11-04 05:00 | 6.138 | 0.9716 | 95 | 2.298
7390 | 2012-11-04 06:00 | 6.907 | 0.97153 | 80 | 1.45
7391 | 2012-11-04 07:00 | 7.699 | 0.97151 | 45 | 1.014
7392 | 2012-11-04 08:00 | 8.193 | 0.97148 | 36 | 0.86
7393 | 2012-11-04 09:00 | 8.205 | 0.97138 | 29 | 0.817
7394 | 2012-11-04 10:00 | 7.176 | 0.97143 | 28 | 0.729
7395 | 2012-11-04 11:00 | 5.03 | 0.97154 | 21 | 0.82
7396 | 2012-11-04 12:00 | 4.072 | 0.97171 | 13 | 1.036
7397 | 2012-11-04 13:00 | 3.338 | 0.97186 | 9 | 1.273
7398 | 2012-11-04 14:00 | 2.682 | 0.97184 | 10 | 0.739
7399 | 2012-11-04 15:00 | 2.364 | 0.97179 | 26 | 0.56
7400 | 2012-11-04 16:00 | 2.642 | 0.97172 | 74 | 0.662
7401 | 2012-11-04 17:00 | 2.718 | 0.97174 | 111 | 1.159
7402 | 2012-11-04 18:00 | 3.38 | 0.97174 | 120 | 1.377
7403 | 2012-11-04 19:00 | 3.409 | 0.97189 | 127 | 1.685
7404 | 2012-11-04 20:00 | 3.321 | 0.97207 | 130 | 1.389
7405 | 2012-11-04 21:00 | 3.294 | 0.97211 | 124 | 1.647
7406 | 2012-11-04 22:00 | 2.994 | 0.97202 | 105 | 2.068
7407 | 2012-11-04 23:00 | 2.315 | 0.97198 | 114 | 2.44
7408 | 2012-11-05 | 1.455 | 0.97201 | 137 | 2.715
7409 | 2012-11-05 01:00 | 1.066 | 0.97204 | 160 | 2.91
7410 | 2012-11-05 02:00 | 2.806 | 0.97187 | 168 | 2.944
7411 | 2012-11-05 03:00 | 4.79 | 0.97156 | 167 | 2.815
7412 | 2012-11-05 04:00 | 6.547 | 0.97124 | 159 | 2.719
7413 | 2012-11-05 05:00 | 8.47 | 0.97082 | 172 | 3.741
7414 | 2012-11-05 06:00 | 9.536 | 0.9703 | 177 | 4.135
7415 | 2012-11-05 07:00 | 10.055 | 0.96986 | 175 | 4.57
7416 | 2012-11-05 08:00 | 10.002 | 0.96947 | 174 | 4.429
7417 | 2012-11-05 09:00 | 9.541 | 0.96909 | 171 | 4.433
7418 | 2012-11-05 10:00 | 8.97 | 0.96889 | 154 | 4.853
7419 | 2012-11-05 11:00 | 8.438 | 0.96893 | 175 | 5.078
7420 | 2012-11-05 12:00 | 8.103 | 0.96901 | 171 | 4.805
7421 | 2012-11-05 13:00 | 7.591 | 0.96918 | 175 | 3.594
7422 | 2012-11-05 14:00 | 6.735 | 0.96914 | 165 | 4.056
7423 | 2012-11-05 15:00 | 6.572 | 0.96879 | 148 | 4.962
7424 | 2012-11-05 16:00 | 6.556 | 0.96842 | 137 | 5.708
7425 | 2012-11-05 17:00 | 6.413 | 0.96827 | 133 | 6.447
7426 | 2012-11-05 18:00 | 6.223 | 0.96826 | 129 | 6.483
7427 | 2012-11-05 19:00 | 6.071 | 0.96838 | 126 | 6.181
7428 | 2012-11-05 20:00 | 5.938 | 0.96847 | 122 | 6.513
7429 | 2012-11-05 21:00 | 5.769 | 0.96856 | 114 | 6.519
7430 | 2012-11-05 22:00 | 5.653 | 0.96869 | 104 | 6.494
7431 | 2012-11-05 23:00 | 5.46 | 0.96885 | 98 | 7.217
7432 | 2012-11-06 | 5.102 | 0.96915 | 92 | 7.256
7433 | 2012-11-06 01:00 | 4.792 | 0.96946 | 91 | 7.011
7434 | 2012-11-06 02:00 | 4.725 | 0.96971 | 93 | 6.903
7435 | 2012-11-06 03:00 | 5.184 | 0.97003 | 94 | 6.002
7436 | 2012-11-06 04:00 | 5.686 | 0.97029 | 95 | 4.87
7437 | 2012-11-06 05:00 | 6.731 | 0.97023 | 100 | 4.541
7438 | 2012-11-06 06:00 | 7.596 | 0.96997 | 104 | 4.291
7439 | 2012-11-06 07:00 | 8.105 | 0.96967 | 108 | 3.564
7440 | 2012-11-06 08:00 | 8.441 | 0.96944 | 114 | 3.519
7441 | 2012-11-06 09:00 | 8.438 | 0.96926 | 125 | 3.121
7442 | 2012-11-06 10:00 | 7.508 | 0.96909 | 123 | 2.942
7443 | 2012-11-06 11:00 | 5.716 | 0.96903 | 115 | 3.063
7444 | 2012-11-06 12:00 | 4.834 | 0.96902 | 149 | 3.822
7445 | 2012-11-06 13:00 | 3.949 | 0.96883 | 173 | 4.73
7446 | 2012-11-06 14:00 | 3.123 | 0.96845 | 217 | 4.213
7447 | 2012-11-06 15:00 | 2.724 | 0.96808 | 252 | 4.193
7448 | 2012-11-06 16:00 | 2.28 | 0.96754 | 245 | 4.695
7449 | 2012-11-06 17:00 | 2.456 | 0.96705 | 228 | 5.321
7450 | 2012-11-06 18:00 | 2.822 | 0.9666 | 223 | 5.81
7451 | 2012-11-06 19:00 | 2.981 | 0.96606 | 217 | 6.209
7452 | 2012-11-06 20:00 | 3.26 | 0.96545 | 214 | 6.499
7453 | 2012-11-06 21:00 | 3.513 | 0.96474 | 213 | 7.093
7454 | 2012-11-06 22:00 | 3.575 | 0.96399 | 214 | 7.579
7455 | 2012-11-06 23:00 | 3.645 | 0.96353 | 218 | 8.096
7456 | 2012-11-07 | 3.747 | 0.96315 | 223 | 8.062
7457 | 2012-11-07 01:00 | 3.851 | 0.96253 | 220 | 8.414
7458 | 2012-11-07 02:00 | 3.769 | 0.962 | 226 | 8.931
7459 | 2012-11-07 03:00 | 4.941 | 0.96173 | 251 | 8.287
7460 | 2012-11-07 04:00 | 5.972 | 0.96151 | 296 | 9.356
7461 | 2012-11-07 05:00 | 7.018 | 0.96163 | 316 | 10.396
7462 | 2012-11-07 06:00 | 7.624 | 0.96174 | 314 | 10.34
7463 | 2012-11-07 07:00 | 7.91 | 0.96191 | 309 | 9.941
7464 | 2012-11-07 08:00 | 8.062 | 0.96216 | 311 | 10.612
7465 | 2012-11-07 09:00 | 7.959 | 0.96242 | 312 | 10.532
7466 | 2012-11-07 10:00 | 7.018 | 0.96264 | 314 | 9.155
7467 | 2012-11-07 11:00 | 5.747 | 0.96303 | 314 | 8.833
7468 | 2012-11-07 12:00 | 4.973 | 0.96344 | 313 | 8.055
7469 | 2012-11-07 13:00 | 4.372 | 0.96369 | 314 | 10.739
7470 | 2012-11-07 14:00 | 4.519 | 0.96389 | 322 | 11.402
7471 | 2012-11-07 15:00 | 3.44 | 0.96391 | 318 | 11.029
7472 | 2012-11-07 16:00 | 3.281 | 0.96408 | 321 | 11.293
7473 | 2012-11-07 17:00 | 2.755 | 0.9644 | 326 | 11.401
7474 | 2012-11-07 18:00 | 1.893 | 0.96487 | 330 | 10.244
7475 | 2012-11-07 19:00 | 1.631 | 0.96539 | 335 | 10.677
7476 | 2012-11-07 20:00 | 0.874 | 0.96596 | 332 | 9.639
7477 | 2012-11-07 21:00 | 0.593 | 0.96647 | 333 | 9.731
7478 | 2012-11-07 22:00 | -0.104 | 0.96698 | 338 | 9.54
7479 | 2012-11-07 23:00 | -0.611 | 0.96756 | 341 | 8.704
7480 | 2012-11-08 | -0.869 | 0.96812 | 340 | 8.19
7481 | 2012-11-08 01:00 | -0.966 | 0.96864 | 339 | 7.793
7482 | 2012-11-08 02:00 | 0.483 | 0.96903 | 343 | 6.457
7483 | 2012-11-08 03:00 | 2.037 | 0.96934 | 345 | 4.671
7484 | 2012-11-08 04:00 | 3.359 | 0.9694 | 350 | 3.321
7485 | 2012-11-08 05:00 | 4.488 | 0.96948 | 344 | 2.56
7486 | 2012-11-08 06:00 | 5.432 | 0.96925 | 348 | 2.213
7487 | 2012-11-08 07:00 | 6.017 | 0.96897 | 342 | 1.767
7488 | 2012-11-08 08:00 | 6.521 | 0.96875 | 335 | 0.965
7489 | 2012-11-08 09:00 | 6.587 | 0.9686 | 249 | 1.044
7490 | 2012-11-08 10:00 | 5.651 | 0.96859 | 217 | 1.124
7491 | 2012-11-08 11:00 | 3.84 | 0.96854 | 166 | 1.693
7492 | 2012-11-08 12:00 | 3.08 | 0.9687 | 156 | 3.232
7493 | 2012-11-08 13:00 | 2.444 | 0.9687 | 154 | 4.117
7494 | 2012-11-08 14:00 | 1.789 | 0.96868 | 156 | 5.198
7495 | 2012-11-08 15:00 | 1.212 | 0.96847 | 163 | 6.246
7496 | 2012-11-08 16:00 | 0.993 | 0.96832 | 167 | 7.928
7497 | 2012-11-08 17:00 | 0.691 | 0.96825 | 169 | 9.126
7498 | 2012-11-08 18:00 | 0.464 | 0.96823 | 172 | 10.239
7499 | 2012-11-08 19:00 | 0.393 | 0.96816 | 176 | 10.725
7500 | 2012-11-08 20:00 | 0.43 | 0.96805 | 178 | 10.94
7501 | 2012-11-08 21:00 | 0.299 | 0.96779 | 178 | 10.714
7502 | 2012-11-08 22:00 | 0.205 | 0.96753 | 174 | 10.538
7503 | 2012-11-08 23:00 | 0.261 | 0.9674 | 176 | 11.211
7504 | 2012-11-09 | 0.226 | 0.96722 | 175 | 11.024
7505 | 2012-11-09 01:00 | 0.286 | 0.96723 | 174 | 10.81
7506 | 2012-11-09 02:00 | 2.015 | 0.96707 | 176 | 10.196
7507 | 2012-11-09 03:00 | 3.844 | 0.96681 | 172 | 8.096
7508 | 2012-11-09 04:00 | 5.673 | 0.96637 | 170 | 7.139
7509 | 2012-11-09 05:00 | 7.505 | 0.9658 | 167 | 7.26
7510 | 2012-11-09 06:00 | 9.274 | 0.96527 | 167 | 7.501
7511 | 2012-11-09 07:00 | 10.621 | 0.96474 | 165 | 7.692
7512 | 2012-11-09 08:00 | 11.498 | 0.96437 | 164 | 7.856
7513 | 2012-11-09 09:00 | 11.696 | 0.9641 | 161 | 7.583
7514 | 2012-11-09 10:00 | 9.668 | 0.96396 | 154 | 7.518
7515 | 2012-11-09 11:00 | 7.56 | 0.96411 | 156 | 9.306
7516 | 2012-11-09 12:00 | 7.367 | 0.96442 | 153 | 10.112
7517 | 2012-11-09 13:00 | 6.841 | 0.96456 | 157 | 11.17
7518 | 2012-11-09 14:00 | 6.295 | 0.96461 | 160 | 10.993
7519 | 2012-11-09 15:00 | 7.471 | 0.96452 | 161 | 8.891
7520 | 2012-11-09 16:00 | 7.968 | 0.96425 | 160 | 7.744
7521 | 2012-11-09 17:00 | 8.012 | 0.96406 | 155 | 7.146
7522 | 2012-11-09 18:00 | 8.099 | 0.96393 | 147 | 6.879
7523 | 2012-11-09 19:00 | 8.181 | 0.96383 | 140 | 6.712
7524 | 2012-11-09 20:00 | 7.375 | 0.9637 | 140 | 6.82
7525 | 2012-11-09 21:00 | 5.871 | 0.96358 | 143 | 7.318
7526 | 2012-11-09 22:00 | 5.88 | 0.96349 | 143 | 8.653
7527 | 2012-11-09 23:00 | 5.722 | 0.9634 | 144 | 8.785
7528 | 2012-11-10 | 5.739 | 0.96342 | 138 | 8.328
7529 | 2012-11-10 01:00 | 5.53 | 0.9634 | 133 | 7.973
7530 | 2012-11-10 02:00 | 6.38 | 0.96332 | 132 | 6.656
7531 | 2012-11-10 03:00 | 7.327 | 0.96315 | 130 | 5.335
7532 | 2012-11-10 04:00 | 8.013 | 0.96289 | 120 | 5.054
7533 | 2012-11-10 05:00 | 9.08 | 0.96232 | 107 | 5.416
7534 | 2012-11-10 06:00 | 9.618 | 0.96189 | 103 | 5.545
7535 | 2012-11-10 07:00 | 10.51 | 0.96146 | 96 | 5.954
7536 | 2012-11-10 08:00 | 11.213 | 0.96125 | 101 | 6.027
7537 | 2012-11-10 09:00 | 10.807 | 0.96077 | 104 | 8.321
7538 | 2012-11-10 10:00 | 10.586 | 0.9602 | 106 | 9.864
7539 | 2012-11-10 11:00 | 10.121 | 0.96083 | 88 | 7.611
7540 | 2012-11-10 12:00 | 10.143 | 0.96082 | 88 | 9.757
7541 | 2012-11-10 13:00 | 10.065 | 0.96055 | 98 | 11.18
7542 | 2012-11-10 14:00 | 9.948 | 0.96036 | 108 | 10.596
7543 | 2012-11-10 15:00 | 9.884 | 0.95984 | 112 | 10.36
7544 | 2012-11-10 16:00 | 10.496 | 0.95938 | 114 | 9.435
7545 | 2012-11-10 17:00 | 10.685 | 0.95905 | 118 | 9.518
7546 | 2012-11-10 18:00 | 10.7 | 0.95866 | 120 | 9.946
7547 | 2012-11-10 19:00 | 10.475 | 0.95832 | 125 | 10.698
7548 | 2012-11-10 20:00 | 10.781 | 0.95798 | 133 | 10.695
7549 | 2012-11-10 21:00 | 12.324 | 0.95741 | 140 | 10.721
7550 | 2012-11-10 22:00 | 13.901 | 0.95683 | 153 | 11.374
7551 | 2012-11-10 23:00 | 14.071 | 0.95644 | 161 | 11.435
7552 | 2012-11-11 | 14.279 | 0.95607 | 166 | 12.087
7553 | 2012-11-11 01:00 | 14.436 | 0.95588 | 169 | 11.961
7554 | 2012-11-11 02:00 | 14.748 | 0.95561 | 176 | 13.258
7555 | 2012-11-11 03:00 | 15.976 | 0.95538 | 185 | 12.38
7556 | 2012-11-11 04:00 | 18.184 | 0.95521 | 184 | 10.457
7557 | 2012-11-11 05:00 | 19.922 | 0.95482 | 189 | 11.622
7558 | 2012-11-11 06:00 | 21.142 | 0.9545 | 191 | 12.588
7559 | 2012-11-11 07:00 | 21.772 | 0.95412 | 190 | 13.933
7560 | 2012-11-11 08:00 | 22.078 | 0.95392 | 188 | 14.195
7561 | 2012-11-11 09:00 | 21.823 | 0.9537 | 184 | 13.817
7562 | 2012-11-11 10:00 | 20.4 | 0.95372 | 180 | 14.021
7563 | 2012-11-11 11:00 | 19.09 | 0.95376 | 178 | 15.258
7564 | 2012-11-11 12:00 | 18.402 | 0.95409 | 181 | 16.761
7565 | 2012-11-11 13:00 | 17.994 | 0.95415 | 187 | 15.376
7566 | 2012-11-11 14:00 | 17.656 | 0.95413 | 184 | 14.087
7567 | 2012-11-11 15:00 | 16.619 | 0.95373 | 180 | 13.995
7568 | 2012-11-11 16:00 | 16.583 | 0.95348 | 187 | 16.454
7569 | 2012-11-11 17:00 | 16.227 | 0.95337 | 189 | 16.54
7570 | 2012-11-11 18:00 | 16.026 | 0.9531 | 190 | 17.25
7571 | 2012-11-11 19:00 | 15.765 | 0.95366 | 204 | 12.112
7572 | 2012-11-11 20:00 | 15.296 | 0.95392 | 208 | 11.059
7573 | 2012-11-11 21:00 | 15.356 | 0.95422 | 204 | 11.233
7574 | 2012-11-11 22:00 | 14.71 | 0.95419 | 187 | 9.719
7575 | 2012-11-11 23:00 | 14.337 | 0.9543 | 188 | 9.235
7576 | 2012-11-12 | 10.95 | 0.95485 | 278 | 9.49
7577 | 2012-11-12 01:00 | 7.336 | 0.95594 | 299 | 11.097
7578 | 2012-11-12 02:00 | 5.962 | 0.95628 | 309 | 9.355
7579 | 2012-11-12 03:00 | 4.649 | 0.95799 | 298 | 10.785
7580 | 2012-11-12 04:00 | 3.743 | 0.95844 | 301 | 10.42
7581 | 2012-11-12 05:00 | 2.296 | 0.95882 | 308 | 10.4
7582 | 2012-11-12 06:00 | 1.118 | 0.95973 | 305 | 10.28
7583 | 2012-11-12 07:00 | 0.287 | 0.96055 | 303 | 9.646
7584 | 2012-11-12 08:00 | 0.907 | 0.96095 | 304 | 9.295
7585 | 2012-11-12 09:00 | 1.187 | 0.9613 | 305 | 9.788
7586 | 2012-11-12 10:00 | 0.824 | 0.96254 | 294 | 8.666
7587 | 2012-11-12 11:00 | -0.012 | 0.96322 | 289 | 10.705
7588 | 2012-11-12 12:00 | -0.765 | 0.96391 | 290 | 11.168
7589 | 2012-11-12 13:00 | -1.528 | 0.96471 | 290 | 11.242
7590 | 2012-11-12 14:00 | -2.457 | 0.96545 | 292 | 11.329
7591 | 2012-11-12 15:00 | -2.952 | 0.96605 | 296 | 10.485
7592 | 2012-11-12 16:00 | -3.086 | 0.96633 | 291 | 9.358
7593 | 2012-11-12 17:00 | -3.528 | 0.9666 | 288 | 10.932
7594 | 2012-11-12 18:00 | -3.744 | 0.96703 | 288 | 10.688
7595 | 2012-11-12 19:00 | -3.763 | 0.9674 | 284 | 10.467
7596 | 2012-11-12 20:00 | -3.808 | 0.96768 | 278 | 10.648
7597 | 2012-11-12 21:00 | -3.835 | 0.96784 | 272 | 10.218
7598 | 2012-11-12 22:00 | -3.88 | 0.96817 | 272 | 9.359
7599 | 2012-11-12 23:00 | -4.082 | 0.96851 | 273 | 10.616
7600 | 2012-11-13 | -4.324 | 0.96895 | 269 | 9.583
7601 | 2012-11-13 01:00 | -4.505 | 0.96934 | 269 | 10.298
7602 | 2012-11-13 02:00 | -4.219 | 0.96977 | 269 | 10.355
7603 | 2012-11-13 03:00 | -3.132 | 0.97011 | 267 | 11.22
7604 | 2012-11-13 04:00 | -2.006 | 0.97031 | 271 | 12.326
7605 | 2012-11-13 05:00 | -1.068 | 0.97043 | 272 | 12.436
7606 | 2012-11-13 06:00 | -0.272 | 0.9706 | 275 | 12.61
7607 | 2012-11-13 07:00 | 0.195 | 0.97087 | 278 | 12.993
7608 | 2012-11-13 08:00 | 0.208 | 0.97137 | 284 | 13.104
7609 | 2012-11-13 09:00 | -0.181 | 0.97206 | 288 | 12.164
7610 | 2012-11-13 10:00 | -1.313 | 0.97269 | 288 | 10.354
7611 | 2012-11-13 11:00 | -2.762 | 0.97346 | 288 | 9.594
7612 | 2012-11-13 12:00 | -3.299 | 0.97425 | 289 | 9.082
7613 | 2012-11-13 13:00 | -3.514 | 0.97485 | 292 | 9.281
7614 | 2012-11-13 14:00 | -3.67 | 0.97541 | 291 | 8.781
7615 | 2012-11-13 15:00 | -3.676 | 0.97584 | 295 | 8.696
7616 | 2012-11-13 16:00 | -3.842 | 0.97627 | 294 | 7.658
7617 | 2012-11-13 17:00 | -3.831 | 0.97662 | 298 | 7.355
7618 | 2012-11-13 18:00 | -4.284 | 0.97705 | 303 | 6.089
7619 | 2012-11-13 19:00 | -4.758 | 0.97741 | 302 | 4.605
7620 | 2012-11-13 20:00 | -4.93 | 0.9777 | 296 | 3.399
7621 | 2012-11-13 21:00 | -4.965 | 0.97794 | 263 | 2.438
7622 | 2012-11-13 22:00 | -5.202 | 0.97806 | 238 | 2.602
7623 | 2012-11-13 23:00 | -5.266 | 0.97826 | 216 | 3.368
7624 | 2012-11-14 | -5.22 | 0.97848 | 199 | 4.853
7625 | 2012-11-14 01:00 | -5.235 | 0.97854 | 195 | 5.511
7626 | 2012-11-14 02:00 | -3.869 | 0.97852 | 193 | 5.891
7627 | 2012-11-14 03:00 | -1.791 | 0.97845 | 186 | 5.352
7628 | 2012-11-14 04:00 | 0.131 | 0.97814 | 168 | 4.554
7629 | 2012-11-14 05:00 | 2.049 | 0.9778 | 163 | 4.992
7630 | 2012-11-14 06:00 | 3.468 | 0.97735 | 163 | 5.649
7631 | 2012-11-14 07:00 | 4.452 | 0.977 | 162 | 5.921
7632 | 2012-11-14 08:00 | 5.101 | 0.97671 | 160 | 6.543
7633 | 2012-11-14 09:00 | 4.469 | 0.97634 | 159 | 7.108
7634 | 2012-11-14 10:00 | 2.079 | 0.97611 | 154 | 9.236
7635 | 2012-11-14 11:00 | 1.313 | 0.97606 | 154 | 11.394
7636 | 2012-11-14 12:00 | 1.149 | 0.97607 | 158 | 11.978
7637 | 2012-11-14 13:00 | 1.682 | 0.97622 | 166 | 11.832
7638 | 2012-11-14 14:00 | 1.68 | 0.97618 | 172 | 11.291
7639 | 2012-11-14 15:00 | 1.751 | 0.97603 | 174 | 11.391
7640 | 2012-11-14 16:00 | 1.873 | 0.97578 | 179 | 11.011
7641 | 2012-11-14 17:00 | 1.797 | 0.97575 | 182 | 10.554
7642 | 2012-11-14 18:00 | 1.824 | 0.97581 | 182 | 10.426
7643 | 2012-11-14 19:00 | 1.472 | 0.97594 | 185 | 9.729
7644 | 2012-11-14 20:00 | 1.252 | 0.97611 | 190 | 9.425
7645 | 2012-11-14 21:00 | 1.38 | 0.97602 | 190 | 9.669
7646 | 2012-11-14 22:00 | 1.302 | 0.976 | 189 | 9.671
7647 | 2012-11-14 23:00 | 1.108 | 0.97604 | 194 | 9.754
7648 | 2012-11-15 | 0.936 | 0.97613 | 196 | 9.887
7649 | 2012-11-15 01:00 | 0.602 | 0.97622 | 201 | 10.045
7650 | 2012-11-15 02:00 | 1.537 | 0.97619 | 199 | 9.488
7651 | 2012-11-15 03:00 | 3.906 | 0.97611 | 201 | 7.55
7652 | 2012-11-15 04:00 | 5.668 | 0.97586 | 192 | 5.541
7653 | 2012-11-15 05:00 | 7.351 | 0.97539 | 191 | 6.016
7654 | 2012-11-15 06:00 | 8.762 | 0.97498 | 190 | 6.481
7655 | 2012-11-15 07:00 | 9.909 | 0.97459 | 194 | 6.978
7656 | 2012-11-15 08:00 | 10.535 | 0.97429 | 195 | 7.372
7657 | 2012-11-15 09:00 | 10.232 | 0.9739 | 194 | 7.418
7658 | 2012-11-15 10:00 | 7.511 | 0.97365 | 191 | 8.447
7659 | 2012-11-15 11:00 | 6.481 | 0.97356 | 188 | 10.19
7660 | 2012-11-15 12:00 | 6.399 | 0.97357 | 189 | 11.765
7661 | 2012-11-15 13:00 | 5.975 | 0.97356 | 191 | 11.961
7662 | 2012-11-15 14:00 | 6.079 | 0.97344 | 190 | 11.451
7663 | 2012-11-15 15:00 | 5.616 | 0.97316 | 191 | 10.729
7664 | 2012-11-15 16:00 | 5.263 | 0.97292 | 192 | 10.229
7665 | 2012-11-15 17:00 | 5.293 | 0.9728 | 192 | 9.848
7666 | 2012-11-15 18:00 | 5.241 | 0.97284 | 191 | 9.9
7667 | 2012-11-15 19:00 | 5.059 | 0.97292 | 193 | 9.593
7668 | 2012-11-15 20:00 | 4.958 | 0.97298 | 196 | 9.556
7669 | 2012-11-15 21:00 | 5.036 | 0.97293 | 195 | 9.4
7670 | 2012-11-15 22:00 | 4.954 | 0.97303 | 193 | 8.63
7671 | 2012-11-15 23:00 | 4.515 | 0.97304 | 189 | 7.877
7672 | 2012-11-16 | 4.318 | 0.97314 | 191 | 8.392
7673 | 2012-11-16 01:00 | 4.274 | 0.97326 | 189 | 8.522
7674 | 2012-11-16 02:00 | 4.547 | 0.9734 | 196 | 7.844
7675 | 2012-11-16 03:00 | 5.782 | 0.97368 | 214 | 5.716
7676 | 2012-11-16 04:00 | 7.332 | 0.97375 | 224 | 4.502
7677 | 2012-11-16 05:00 | 8.821 | 0.97389 | 247 | 3.889
7678 | 2012-11-16 06:00 | 10.016 | 0.97393 | 271 | 3.811
7679 | 2012-11-16 07:00 | 10.74 | 0.97392 | 276 | 4.075
7680 | 2012-11-16 08:00 | 11.168 | 0.97423 | 291 | 4.282
7681 | 2012-11-16 09:00 | 11.006 | 0.9746 | 303 | 4.526
7682 | 2012-11-16 10:00 | 8.685 | 0.97507 | 320 | 5.898
7683 | 2012-11-16 11:00 | 6.996 | 0.97569 | 330 | 7.241
7684 | 2012-11-16 12:00 | 6.037 | 0.97632 | 344 | 8.704
7685 | 2012-11-16 13:00 | 4.372 | 0.97699 | 353 | 9.661
7686 | 2012-11-16 14:00 | 3.313 | 0.97743 | 354 | 9.668
7687 | 2012-11-16 15:00 | 2.792 | 0.97775 | 1 | 9.856
7688 | 2012-11-16 16:00 | 2.014 | 0.97797 | 5 | 9.85
7689 | 2012-11-16 17:00 | 1.261 | 0.9783 | 10 | 9.76
7690 | 2012-11-16 18:00 | 0.436 | 0.97862 | 15 | 9.728
7691 | 2012-11-16 19:00 | -0.486 | 0.97888 | 19 | 8.939
7692 | 2012-11-16 20:00 | -0.889 | 0.97912 | 25 | 8.222
7693 | 2012-11-16 21:00 | -1.226 | 0.97926 | 27 | 8.272
7694 | 2012-11-16 22:00 | -1.399 | 0.97943 | 34 | 7.643
7695 | 2012-11-16 23:00 | -1.283 | 0.97957 | 42 | 7.693
7696 | 2012-11-17 | -1.52 | 0.97973 | 46 | 6.575
7697 | 2012-11-17 01:00 | -1.614 | 0.97979 | 51 | 6.002
7698 | 2012-11-17 02:00 | -0.284 | 0.97972 | 60 | 4.982
7699 | 2012-11-17 03:00 | 1.409 | 0.97977 | 72 | 3.344
7700 | 2012-11-17 04:00 | 2.969 | 0.97987 | 87 | 2.177
7701 | 2012-11-17 05:00 | 4.485 | 0.97971 | 93 | 1.755
7702 | 2012-11-17 06:00 | 5.811 | 0.97947 | 122 | 1.731
7703 | 2012-11-17 07:00 | 6.793 | 0.97919 | 145 | 1.681
7704 | 2012-11-17 08:00 | 7.458 | 0.97879 | 147 | 1.851
7705 | 2012-11-17 09:00 | 7.486 | 0.97849 | 149 | 2.507
7706 | 2012-11-17 10:00 | 5.008 | 0.97813 | 145 | 3.608
7707 | 2012-11-17 11:00 | 3.271 | 0.97793 | 146 | 4.904
7708 | 2012-11-17 12:00 | 2.389 | 0.97785 | 150 | 6.546
7709 | 2012-11-17 13:00 | 1.859 | 0.97773 | 157 | 8.104
7710 | 2012-11-17 14:00 | 1.566 | 0.97753 | 161 | 9.606
7711 | 2012-11-17 15:00 | 1.375 | 0.97733 | 163 | 10.473
7712 | 2012-11-17 16:00 | 0.773 | 0.9772 | 164 | 11.046
7713 | 2012-11-17 17:00 | 0.761 | 0.97726 | 167 | 11.355
7714 | 2012-11-17 18:00 | 0.675 | 0.97736 | 169 | 11.396
7715 | 2012-11-17 19:00 | 0.481 | 0.97744 | 172 | 11.352
7716 | 2012-11-17 20:00 | 1.077 | 0.97747 | 176 | 11.619
7717 | 2012-11-17 21:00 | 0.931 | 0.97752 | 178 | 11.594
7718 | 2012-11-17 22:00 | 0.612 | 0.97747 | 177 | 11.494
7719 | 2012-11-17 23:00 | 0.296 | 0.97753 | 175 | 11.1
7720 | 2012-11-18 | 0.539 | 0.97756 | 174 | 11.171
7721 | 2012-11-18 01:00 | 0.643 | 0.97755 | 173 | 11.54
7722 | 2012-11-18 02:00 | 2.221 | 0.97744 | 169 | 10.743
7723 | 2012-11-18 03:00 | 4.755 | 0.97726 | 169 | 9.44
7724 | 2012-11-18 04:00 | 6.431 | 0.97698 | 167 | 8.013
7725 | 2012-11-18 05:00 | 8.235 | 0.97654 | 164 | 7.316
7726 | 2012-11-18 06:00 | 10.009 | 0.97604 | 162 | 7.483
7727 | 2012-11-18 07:00 | 11.361 | 0.97549 | 163 | 8.496
7728 | 2012-11-18 08:00 | 11.927 | 0.97511 | 161 | 9.572
7729 | 2012-11-18 09:00 | 11.543 | 0.97475 | 160 | 9.88
7730 | 2012-11-18 10:00 | 9.505 | 0.97444 | 156 | 11.139
7731 | 2012-11-18 11:00 | 8.016 | 0.97444 | 155 | 13.092
7732 | 2012-11-18 12:00 | 7.089 | 0.97452 | 155 | 12.983
7733 | 2012-11-18 13:00 | 6.192 | 0.97459 | 155 | 12.97
7734 | 2012-11-18 14:00 | 5.709 | 0.97454 | 158 | 13.282
7735 | 2012-11-18 15:00 | 4.945 | 0.97441 | 160 | 12.867
7736 | 2012-11-18 16:00 | 4.411 | 0.97428 | 160 | 12.789
7737 | 2012-11-18 17:00 | 3.973 | 0.97422 | 162 | 12.716
7738 | 2012-11-18 18:00 | 3.731 | 0.9741 | 164 | 12.829
7739 | 2012-11-18 19:00 | 3.662 | 0.97395 | 168 | 13.41
7740 | 2012-11-18 20:00 | 3.444 | 0.9739 | 170 | 13.593
7741 | 2012-11-18 21:00 | 3.21 | 0.97371 | 171 | 13.468
7742 | 2012-11-18 22:00 | 2.622 | 0.97349 | 172 | 12.687
7743 | 2012-11-18 23:00 | 2.329 | 0.97341 | 171 | 12.19
7744 | 2012-11-19 | 2.197 | 0.97328 | 172 | 11.547
7745 | 2012-11-19 01:00 | 1.828 | 0.97322 | 170 | 11.055
7746 | 2012-11-19 02:00 | 2.795 | 0.97305 | 170 | 10.109
7747 | 2012-11-19 03:00 | 5.037 | 0.9729 | 179 | 9.669
7748 | 2012-11-19 04:00 | 6.899 | 0.97262 | 177 | 8.281
7749 | 2012-11-19 05:00 | 8.759 | 0.97229 | 171 | 8.106
7750 | 2012-11-19 06:00 | 10.493 | 0.97188 | 172 | 8.546
7751 | 2012-11-19 07:00 | 11.772 | 0.97153 | 171 | 9.036
7752 | 2012-11-19 08:00 | 12.53 | 0.97121 | 171 | 9.681
7753 | 2012-11-19 09:00 | 12.328 | 0.97101 | 168 | 9.396
7754 | 2012-11-19 10:00 | 10.281 | 0.97099 | 161 | 10.067
7755 | 2012-11-19 11:00 | 8.628 | 0.97111 | 162 | 11.952
7756 | 2012-11-19 12:00 | 8.138 | 0.97123 | 160 | 12.666
7757 | 2012-11-19 13:00 | 7.709 | 0.97132 | 163 | 13.401
7758 | 2012-11-19 14:00 | 7.011 | 0.97127 | 161 | 12.847
7759 | 2012-11-19 15:00 | 6.01 | 0.97096 | 161 | 12.534
7760 | 2012-11-19 16:00 | 5.429 | 0.97064 | 161 | 12.43
7761 | 2012-11-19 17:00 | 5.619 | 0.97037 | 162 | 12.257
7762 | 2012-11-19 18:00 | 7.209 | 0.97014 | 165 | 11.448
7763 | 2012-11-19 19:00 | 8.16 | 0.96997 | 172 | 12.075
7764 | 2012-11-19 20:00 | 8.555 | 0.96969 | 173 | 13.109
7765 | 2012-11-19 21:00 | 7.819 | 0.96946 | 169 | 12.506
7766 | 2012-11-19 22:00 | 8.231 | 0.96928 | 173 | 11.53
7767 | 2012-11-19 23:00 | 8.312 | 0.96902 | 173 | 11.802
7768 | 2012-11-20 | 8.013 | 0.96901 | 171 | 11.058
7769 | 2012-11-20 01:00 | 6.365 | 0.96901 | 165 | 10.965
7770 | 2012-11-20 02:00 | 6.971 | 0.9687 | 170 | 11.149
7771 | 2012-11-20 03:00 | 8.289 | 0.96848 | 179 | 9.447
7772 | 2012-11-20 04:00 | 9.509 | 0.96848 | 182 | 7.939
7773 | 2012-11-20 05:00 | 10.525 | 0.96825 | 185 | 6.977
7774 | 2012-11-20 06:00 | 10.258 | 0.96799 | 184 | 6.232
7775 | 2012-11-20 07:00 | 10.288 | 0.96774 | 169 | 5.301
7776 | 2012-11-20 08:00 | 10.489 | 0.9675 | 170 | 5.567
7777 | 2012-11-20 09:00 | 10.523 | 0.96739 | 178 | 5.719
7778 | 2012-11-20 10:00 | 10.259 | 0.96752 | 180 | 6.076
7779 | 2012-11-20 11:00 | 10.053 | 0.9678 | 196 | 5.742
7780 | 2012-11-20 12:00 | 9.028 | 0.96796 | 211 | 4.505
7781 | 2012-11-20 13:00 | 7.328 | 0.96794 | 207 | 4.318
7782 | 2012-11-20 14:00 | 6.912 | 0.96792 | 207 | 3.37
7783 | 2012-11-20 15:00 | 6.18 | 0.96783 | 233 | 2.58
7784 | 2012-11-20 16:00 | 5.911 | 0.96775 | 252 | 2.616
7785 | 2012-11-20 17:00 | 5.209 | 0.96783 | 288 | 2.49
7786 | 2012-11-20 18:00 | 5.411 | 0.96804 | 318 | 4.024
7787 | 2012-11-20 19:00 | 5.33 | 0.96835 | 330 | 5.642
7788 | 2012-11-20 20:00 | 5.047 | 0.96877 | 346 | 4.99
7789 | 2012-11-20 21:00 | 4.097 | 0.96911 | 347 | 5.485
7790 | 2012-11-20 22:00 | 3.465 | 0.96951 | 353 | 5.776
7791 | 2012-11-20 23:00 | 3.145 | 0.96995 | 352 | 5.668
7792 | 2012-11-21 | 2.778 | 0.97047 | 344 | 4.993
7793 | 2012-11-21 01:00 | 2.463 | 0.97088 | 343 | 5.378
7794 | 2012-11-21 02:00 | 2.415 | 0.97119 | 347 | 4.897
7795 | 2012-11-21 03:00 | 2.435 | 0.97148 | 343 | 4.147
7796 | 2012-11-21 04:00 | 2.232 | 0.97163 | 337 | 3.489
7797 | 2012-11-21 05:00 | 2.419 | 0.97149 | 329 | 3.475
7798 | 2012-11-21 06:00 | 2.7 | 0.97138 | 323 | 3.127
7799 | 2012-11-21 07:00 | 3.206 | 0.97127 | 317 | 2.434
7800 | 2012-11-21 08:00 | 3.18 | 0.97133 | 318 | 1.779
7801 | 2012-11-21 09:00 | 3.039 | 0.97118 | 302 | 1.559
7802 | 2012-11-21 10:00 | 2.582 | 0.97117 | 299 | 1.618
7803 | 2012-11-21 11:00 | 2.224 | 0.9714 | 266 | 1.468
7804 | 2012-11-21 12:00 | 1.805 | 0.97148 | 238 | 1.186
7805 | 2012-11-21 13:00 | 1.658 | 0.97156 | 210 | 1.577
7806 | 2012-11-21 14:00 | 1.691 | 0.97141 | 185 | 1.86
7807 | 2012-11-21 15:00 | 1.377 | 0.97115 | 183 | 2.546
7808 | 2012-11-21 16:00 | 0.424 | 0.97094 | 192 | 3.907
7809 | 2012-11-21 17:00 | 0.9 | 0.97074 | 190 | 4.485
7810 | 2012-11-21 18:00 | 1.096 | 0.97061 | 199 | 5.567
7811 | 2012-11-21 19:00 | 1.624 | 0.97043 | 199 | 6.425
7812 | 2012-11-21 20:00 | 2.157 | 0.97025 | 200 | 6.792
7813 | 2012-11-21 21:00 | 2.739 | 0.97008 | 201 | 7.207
7814 | 2012-11-21 22:00 | 2.711 | 0.96992 | 202 | 8.118
7815 | 2012-11-21 23:00 | 2.334 | 0.96967 | 201 | 9.644
7816 | 2012-11-22 | 2.769 | 0.96944 | 200 | 11.248
7817 | 2012-11-22 01:00 | 3.066 | 0.9693 | 198 | 10.711
7818 | 2012-11-22 02:00 | 4.364 | 0.9691 | 201 | 9.978
7819 | 2012-11-22 03:00 | 7.189 | 0.96885 | 214 | 9.785
7820 | 2012-11-22 04:00 | 10.298 | 0.96846 | 214 | 9.287
7821 | 2012-11-22 05:00 | 12.79 | 0.96781 | 206 | 7.898
7822 | 2012-11-22 06:00 | 14.964 | 0.96705 | 198 | 7.727
7823 | 2012-11-22 07:00 | 16.228 | 0.96632 | 197 | 8.442
7824 | 2012-11-22 08:00 | 16.84 | 0.96567 | 197 | 9.737
7825 | 2012-11-22 09:00 | 16.251 | 0.9652 | 194 | 10.396
7826 | 2012-11-22 10:00 | 13.912 | 0.96485 | 184 | 11.853
7827 | 2012-11-22 11:00 | 12.383 | 0.9646 | 181 | 13.67
7828 | 2012-11-22 12:00 | 11.271 | 0.96446 | 178 | 14.442
7829 | 2012-11-22 13:00 | 10.089 | 0.96418 | 182 | 14.246
7830 | 2012-11-22 14:00 | 9.384 | 0.96373 | 184 | 14.469
7831 | 2012-11-22 15:00 | 8.758 | 0.96333 | 187 | 14.459
7832 | 2012-11-22 16:00 | 8.563 | 0.96292 | 189 | 15.34
7833 | 2012-11-22 17:00 | 8.201 | 0.96245 | 189 | 14.484
7834 | 2012-11-22 18:00 | 8.145 | 0.96188 | 187 | 14.344
7835 | 2012-11-22 19:00 | 7.89 | 0.9612 | 188 | 13.7
7836 | 2012-11-22 20:00 | 7.88 | 0.96058 | 190 | 13.95
7837 | 2012-11-22 21:00 | 7.492 | 0.96016 | 192 | 13.084
7838 | 2012-11-22 22:00 | 7.64 | 0.95973 | 196 | 13.525
7839 | 2012-11-22 23:00 | 7.18 | 0.9595 | 194 | 12.661
7840 | 2012-11-23 | 6.387 | 0.95937 | 194 | 11.629
7841 | 2012-11-23 01:00 | 6.157 | 0.95916 | 196 | 11.471
7842 | 2012-11-23 02:00 | 7.378 | 0.95896 | 199 | 11.322
7843 | 2012-11-23 03:00 | 10.135 | 0.95886 | 212 | 10.345
7844 | 2012-11-23 04:00 | 12.292 | 0.95864 | 225 | 9.183
7845 | 2012-11-23 05:00 | 13.853 | 0.95878 | 247 | 8.408
7846 | 2012-11-23 06:00 | 14.603 | 0.95878 | 263 | 7.912
7847 | 2012-11-23 07:00 | 14.85 | 0.95909 | 280 | 8.793
7848 | 2012-11-23 08:00 | 14.197 | 0.95999 | 299 | 10.345
7849 | 2012-11-23 09:00 | 13.033 | 0.96112 | 318 | 10.23
7850 | 2012-11-23 10:00 | 10.399 | 0.96252 | 329 | 9.477
7851 | 2012-11-23 11:00 | 8.228 | 0.96396 | 321 | 10.86
7852 | 2012-11-23 12:00 | 6.71 | 0.96544 | 305 | 12.652
7853 | 2012-11-23 13:00 | 5.499 | 0.96652 | 308 | 11.659
7854 | 2012-11-23 14:00 | 4.674 | 0.96715 | 307 | 12.472
7855 | 2012-11-23 15:00 | 3.681 | 0.96748 | 304 | 12.345
7856 | 2012-11-23 16:00 | 2.595 | 0.96776 | 310 | 16.581
7857 | 2012-11-23 17:00 | 1.452 | 0.96814 | 307 | 15.557
7858 | 2012-11-23 18:00 | 0.449 | 0.96882 | 306 | 12.144
7859 | 2012-11-23 19:00 | -0.635 | 0.96965 | 309 | 12.017
7860 | 2012-11-23 20:00 | -1.479 | 0.97039 | 308 | 13.203
7861 | 2012-11-23 21:00 | -2.179 | 0.97097 | 307 | 14.241
7862 | 2012-11-23 22:00 | -3.168 | 0.97163 | 312 | 15.122
7863 | 2012-11-23 23:00 | -3.816 | 0.9725 | 320 | 14.736
7864 | 2012-11-24 | -4.038 | 0.97317 | 318 | 14.5
7865 | 2012-11-24 01:00 | -4.882 | 0.97407 | 321 | 15.624
7866 | 2012-11-24 02:00 | -4.977 | 0.97482 | 323 | 15.844
7867 | 2012-11-24 03:00 | -4.916 | 0.97567 | 321 | 14.359
7868 | 2012-11-24 04:00 | -4.913 | 0.9763 | 322 | 14.299
7869 | 2012-11-24 05:00 | -4.464 | 0.97674 | 320 | 13.647
7870 | 2012-11-24 06:00 | -4.184 | 0.977 | 318 | 13.379
7871 | 2012-11-24 07:00 | -3.665 | 0.97719 | 317 | 12.539
7872 | 2012-11-24 08:00 | -3.668 | 0.97732 | 316 | 12.832
7873 | 2012-11-24 09:00 | -3.814 | 0.97749 | 317 | 11.96
7874 | 2012-11-24 10:00 | -4.382 | 0.97757 | 318 | 11.154
7875 | 2012-11-24 11:00 | -4.837 | 0.97764 | 319 | 10.719
7876 | 2012-11-24 12:00 | -5.094 | 0.9778 | 323 | 10.903
7877 | 2012-11-24 13:00 | -5.416 | 0.97783 | 327 | 10.564
7878 | 2012-11-24 14:00 | -5.81 | 0.97774 | 330 | 9.802
7879 | 2012-11-24 15:00 | -6.208 | 0.97757 | 332 | 8.968
7880 | 2012-11-24 16:00 | -6.589 | 0.97729 | 335 | 8.066
7881 | 2012-11-24 17:00 | -6.905 | 0.97714 | 334 | 7.2
7882 | 2012-11-24 18:00 | -7.215 | 0.97697 | 334 | 6.257
7883 | 2012-11-24 19:00 | -7.513 | 0.97671 | 337 | 5.33
7884 | 2012-11-24 20:00 | -7.8 | 0.9765 | 334 | 4.688
7885 | 2012-11-24 21:00 | -8.046 | 0.97635 | 331 | 3.885
7886 | 2012-11-24 22:00 | -8.294 | 0.97602 | 334 | 3.349
7887 | 2012-11-24 23:00 | -8.58 | 0.97582 | 334 | 2.26
7888 | 2012-11-25 | -8.764 | 0.97561 | 311 | 1.686
7889 | 2012-11-25 01:00 | -8.887 | 0.97512 | 303 | 1.021
7890 | 2012-11-25 02:00 | -8.424 | 0.97451 | 203 | 0.537
7891 | 2012-11-25 03:00 | -7.338 | 0.9739 | 172 | 1.68
7892 | 2012-11-25 04:00 | -6.118 | 0.97305 | 171 | 3.117
7893 | 2012-11-25 05:00 | -4.881 | 0.97187 | 169 | 4.15
7894 | 2012-11-25 06:00 | -3.597 | 0.97059 | 169 | 4.922
7895 | 2012-11-25 07:00 | -2.396 | 0.96922 | 166 | 5.488
7896 | 2012-11-25 08:00 | -1.478 | 0.96797 | 164 | 6.355
7897 | 2012-11-25 09:00 | -1.264 | 0.96676 | 162 | 6.911
7898 | 2012-11-25 10:00 | -2.45 | 0.96566 | 157 | 7.753
7899 | 2012-11-25 11:00 | -3.104 | 0.96486 | 159 | 9.402
7900 | 2012-11-25 12:00 | -2.588 | 0.96427 | 168 | 10.239
7901 | 2012-11-25 13:00 | -1.964 | 0.96371 | 180 | 10.357
7902 | 2012-11-25 14:00 | -1.946 | 0.96309 | 185 | 9.647
7903 | 2012-11-25 15:00 | -1.94 | 0.96228 | 189 | 9.581
7904 | 2012-11-25 16:00 | -2.483 | 0.96148 | 194 | 9.222
7905 | 2012-11-25 17:00 | -3.765 | 0.96101 | 199 | 7.98
7906 | 2012-11-25 18:00 | -3.925 | 0.96074 | 211 | 7.513
7907 | 2012-11-25 19:00 | -4.07 | 0.96064 | 238 | 7.356
7908 | 2012-11-25 20:00 | -4.156 | 0.96093 | 276 | 7.788
7909 | 2012-11-25 21:00 | -4.136 | 0.9611 | 295 | 9.903
7910 | 2012-11-25 22:00 | -3.793 | 0.96148 | 317 | 10.624
7911 | 2012-11-25 23:00 | -3.926 | 0.96203 | 332 | 10.313
7912 | 2012-11-26 | -4.286 | 0.96265 | 337 | 9.554
7913 | 2012-11-26 01:00 | -4.294 | 0.96332 | 335 | 8.697
7914 | 2012-11-26 02:00 | -3.249 | 0.96379 | 339 | 8.415
7915 | 2012-11-26 03:00 | -1.585 | 0.96433 | 339 | 6.396
7916 | 2012-11-26 04:00 | -0.377 | 0.96463 | 337 | 5.716
7917 | 2012-11-26 05:00 | 0.578 | 0.96474 | 337 | 5.502
7918 | 2012-11-26 06:00 | 1.343 | 0.96498 | 335 | 5.165
7919 | 2012-11-26 07:00 | 1.813 | 0.96514 | 335 | 5.132
7920 | 2012-11-26 08:00 | 1.978 | 0.9654 | 336 | 5.068
7921 | 2012-11-26 09:00 | 1.509 | 0.96547 | 340 | 4.988
7922 | 2012-11-26 10:00 | -0.662 | 0.96592 | 330 | 3.763
7923 | 2012-11-26 11:00 | -0.733 | 0.96662 | 326 | 4.524
7924 | 2012-11-26 12:00 | -0.643 | 0.96724 | 330 | 4.921
7925 | 2012-11-26 13:00 | -0.803 | 0.9679 | 337 | 5.509
7926 | 2012-11-26 14:00 | -0.885 | 0.96833 | 341 | 5.797
7927 | 2012-11-26 15:00 | -0.95 | 0.96867 | 347 | 5.601
7928 | 2012-11-26 16:00 | -1.052 | 0.96917 | 357 | 5.865
7929 | 2012-11-26 17:00 | -1.187 | 0.96976 | 2 | 6.322
7930 | 2012-11-26 18:00 | -1.51 | 0.97039 | 5 | 6.34
7931 | 2012-11-26 19:00 | -1.739 | 0.97109 | 2 | 5.878
7932 | 2012-11-26 20:00 | -2.14 | 0.97176 | 354 | 5.651
7933 | 2012-11-26 21:00 | -2.775 | 0.97233 | 353 | 6.33
7934 | 2012-11-26 22:00 | -3.152 | 0.97286 | 351 | 6.674
7935 | 2012-11-26 23:00 | -3.677 | 0.97357 | 353 | 6.758
7936 | 2012-11-27 | -4.282 | 0.97437 | 354 | 7.088
7937 | 2012-11-27 01:00 | -4.79 | 0.97514 | 354 | 7.34
7938 | 2012-11-27 02:00 | -5.193 | 0.97584 | 355 | 8.008
7939 | 2012-11-27 03:00 | -5.17 | 0.97644 | 354 | 8.059
7940 | 2012-11-27 04:00 | -4.995 | 0.97703 | 351 | 7.676
7941 | 2012-11-27 05:00 | -4.707 | 0.97727 | 347 | 7.473
7942 | 2012-11-27 06:00 | -4.351 | 0.97743 | 347 | 7.252
7943 | 2012-11-27 07:00 | -3.992 | 0.97756 | 347 | 6.886
7944 | 2012-11-27 08:00 | -3.793 | 0.97772 | 345 | 6.142
7945 | 2012-11-27 09:00 | -3.859 | 0.97788 | 340 | 5.972
7946 | 2012-11-27 10:00 | -4.748 | 0.97809 | 343 | 5.656
7947 | 2012-11-27 11:00 | -5.525 | 0.97849 | 337 | 5.05
7948 | 2012-11-27 12:00 | -5.722 | 0.97879 | 337 | 4.883
7949 | 2012-11-27 13:00 | -5.875 | 0.97898 | 342 | 4.595
7950 | 2012-11-27 14:00 | -6.137 | 0.97907 | 342 | 4.523
7951 | 2012-11-27 15:00 | -6.433 | 0.97904 | 346 | 4.053
7952 | 2012-11-27 16:00 | -6.829 | 0.97892 | 355 | 3.481
7953 | 2012-11-27 17:00 | -7.231 | 0.97879 | 352 | 2.772
7954 | 2012-11-27 18:00 | -7.555 | 0.97875 | 326 | 1.747
7955 | 2012-11-27 19:00 | -7.859 | 0.97869 | 274 | 1.863
7956 | 2012-11-27 20:00 | -8.198 | 0.97857 | 261 | 2.535
7957 | 2012-11-27 21:00 | -8.557 | 0.97836 | 246 | 3.502
7958 | 2012-11-27 22:00 | -8.814 | 0.97805 | 233 | 4.622
7959 | 2012-11-27 23:00 | -8.76 | 0.97785 | 227 | 5.827
7960 | 2012-11-28 | -8.211 | 0.97761 | 224 | 6.929
7961 | 2012-11-28 01:00 | -8.373 | 0.97722 | 222 | 7.377
7962 | 2012-11-28 02:00 | -7.409 | 0.97693 | 218 | 7.323
7963 | 2012-11-28 03:00 | -5.996 | 0.97661 | 209 | 5.757
7964 | 2012-11-28 04:00 | -4.46 | 0.97604 | 203 | 5.781
7965 | 2012-11-28 05:00 | -2.946 | 0.9752 | 204 | 6.301
7966 | 2012-11-28 06:00 | -1.414 | 0.97438 | 202 | 6.783
7967 | 2012-11-28 07:00 | -0.527 | 0.97371 | 201 | 7.524
7968 | 2012-11-28 08:00 | 0.101 | 0.97311 | 200 | 7.784
7969 | 2012-11-28 09:00 | 0.209 | 0.97269 | 201 | 7.878
7970 | 2012-11-28 10:00 | -1.149 | 0.97241 | 199 | 8.314
7971 | 2012-11-28 11:00 | -1.773 | 0.97245 | 202 | 9.444
7972 | 2012-11-28 12:00 | -2.64 | 0.97265 | 213 | 10.066
7973 | 2012-11-28 13:00 | -3.314 | 0.97288 | 224 | 9.356
7974 | 2012-11-28 14:00 | -3.653 | 0.97295 | 230 | 8.705
7975 | 2012-11-28 15:00 | -3.79 | 0.97299 | 241 | 8.625
7976 | 2012-11-28 16:00 | -4.476 | 0.97333 | 252 | 7.143
7977 | 2012-11-28 17:00 | -4.784 | 0.97353 | 275 | 8.192
7978 | 2012-11-28 18:00 | -4.889 | 0.97389 | 295 | 7.877
7979 | 2012-11-28 19:00 | -5.058 | 0.97446 | 325 | 7.589
7980 | 2012-11-28 20:00 | -5.389 | 0.97505 | 349 | 7.369
7981 | 2012-11-28 21:00 | -5.628 | 0.97561 | 355 | 6.515
7982 | 2012-11-28 22:00 | -5.836 | 0.97608 | 3 | 5.598
7983 | 2012-11-28 23:00 | -6.209 | 0.97639 | 15 | 4.565
7984 | 2012-11-29 | -6.37 | 0.97671 | 12 | 3.425
7985 | 2012-11-29 01:00 | -6.684 | 0.977 | 16 | 2.446
7986 | 2012-11-29 02:00 | -5.839 | 0.97708 | 33 | 1.774
7987 | 2012-11-29 03:00 | -3.708 | 0.97703 | 62 | 1.652
7988 | 2012-11-29 04:00 | -1.585 | 0.97689 | 145 | 1.738
7989 | 2012-11-29 05:00 | 0.058 | 0.97652 | 174 | 2.375
7990 | 2012-11-29 06:00 | 1.39 | 0.97601 | 178 | 2.726
7991 | 2012-11-29 07:00 | 2.381 | 0.97543 | 177 | 3.352
7992 | 2012-11-29 08:00 | 2.906 | 0.97477 | 175 | 3.733
7993 | 2012-11-29 09:00 | 1.974 | 0.97411 | 176 | 4.995
7994 | 2012-11-29 10:00 | -0.976 | 0.9733 | 173 | 6.268
7995 | 2012-11-29 11:00 | -2.026 | 0.97285 | 174 | 8.144
7996 | 2012-11-29 12:00 | -2.002 | 0.97248 | 176 | 9.631
7997 | 2012-11-29 13:00 | -1.814 | 0.97218 | 186 | 11.064
7998 | 2012-11-29 14:00 | -1.858 | 0.97189 | 195 | 11.328
7999 | 2012-11-29 15:00 | -1.584 | 0.9714 | 198 | 11.314
8000 | 2012-11-29 16:00 | -1.548 | 0.9709 | 200 | 11.599
8001 | 2012-11-29 17:00 | -1.708 | 0.9706 | 206 | 11.785
8002 | 2012-11-29 18:00 | -2.202 | 0.97024 | 207 | 11.029
8003 | 2012-11-29 19:00 | -2.645 | 0.96993 | 207 | 10.484
8004 | 2012-11-29 20:00 | -3.188 | 0.96968 | 205 | 9.528
8005 | 2012-11-29 21:00 | -3.134 | 0.96937 | 207 | 9.381
8006 | 2012-11-29 22:00 | -3.013 | 0.96895 | 211 | 9.006
8007 | 2012-11-29 23:00 | -3.348 | 0.96876 | 206 | 8.118
8008 | 2012-11-30 | -3.434 | 0.96855 | 206 | 7.886
8009 | 2012-11-30 01:00 | -3.767 | 0.96832 | 205 | 7.017
8010 | 2012-11-30 02:00 | -2.617 | 0.96808 | 198 | 6.434
8011 | 2012-11-30 03:00 | -0.42 | 0.96784 | 188 | 5.283
8012 | 2012-11-30 04:00 | 1.497 | 0.96749 | 178 | 4.106
8013 | 2012-11-30 05:00 | 3.124 | 0.96692 | 168 | 3.025
8014 | 2012-11-30 06:00 | 4.485 | 0.9664 | 161 | 2.814
8015 | 2012-11-30 07:00 | 5.447 | 0.96592 | 153 | 2.698
8016 | 2012-11-30 08:00 | 5.833 | 0.96573 | 148 | 3.007
8017 | 2012-11-30 09:00 | 3.986 | 0.96556 | 146 | 3.451
8018 | 2012-11-30 10:00 | 1.093 | 0.9655 | 143 | 3.831
8019 | 2012-11-30 11:00 | 0.764 | 0.96562 | 137 | 3.893
8020 | 2012-11-30 12:00 | 0.954 | 0.96567 | 139 | 3.882
8021 | 2012-11-30 13:00 | 0.055 | 0.96564 | 143 | 3.934
8022 | 2012-11-30 14:00 | -0.443 | 0.96556 | 149 | 3.678
8023 | 2012-11-30 15:00 | -0.949 | 0.96528 | 153 | 3.331
8024 | 2012-11-30 16:00 | -1.232 | 0.96502 | 161 | 2.748
8025 | 2012-11-30 17:00 | -1.473 | 0.96504 | 170 | 2.032
8026 | 2012-11-30 18:00 | -1.748 | 0.96505 | 158 | 1.413
8027 | 2012-11-30 19:00 | -1.729 | 0.96513 | 123 | 2.257
8028 | 2012-11-30 20:00 | -1.755 | 0.9654 | 112 | 3.039
8029 | 2012-11-30 21:00 | -1.532 | 0.96569 | 101 | 2.449
8030 | 2012-11-30 22:00 | -2.089 | 0.96574 | 87 | 3.027
8031 | 2012-11-30 23:00 | -2 | 0.96593 | 80 | 4.016
8032 | 2012-12-01 | -2.128 | 0.96632 | 74 | 5.125
8033 | 2012-12-01 01:00 | -2.331 | 0.96682 | 72 | 5.249
8034 | 2012-12-01 02:00 | -1.004 | 0.96713 | 71 | 5.686
8035 | 2012-12-01 03:00 | 0.942 | 0.9673 | 70 | 5.377
8036 | 2012-12-01 04:00 | 2.93 | 0.96754 | 67 | 4.205
8037 | 2012-12-01 05:00 | 4.512 | 0.96759 | 65 | 3.389
8038 | 2012-12-01 06:00 | 5.697 | 0.96762 | 67 | 3.381
8039 | 2012-12-01 07:00 | 6.431 | 0.96765 | 73 | 3.506
8040 | 2012-12-01 08:00 | 6.532 | 0.96763 | 75 | 3.652
8041 | 2012-12-01 09:00 | 4.968 | 0.96764 | 80 | 4.412
8042 | 2012-12-01 10:00 | 2.225 | 0.96765 | 82 | 5.868
8043 | 2012-12-01 11:00 | 1.116 | 0.96781 | 88 | 7.386
8044 | 2012-12-01 12:00 | 1.711 | 0.96811 | 90 | 6.835
8045 | 2012-12-01 13:00 | 1.9 | 0.96805 | 97 | 7.288
8046 | 2012-12-01 14:00 | 2.019 | 0.96785 | 104 | 6.772
8047 | 2012-12-01 15:00 | 2.109 | 0.96765 | 110 | 6.751
8048 | 2012-12-01 16:00 | 2.205 | 0.96738 | 120 | 6.781
8049 | 2012-12-01 17:00 | 2.029 | 0.9672 | 132 | 6.259
8050 | 2012-12-01 18:00 | 1.843 | 0.96694 | 136 | 5.927
8051 | 2012-12-01 19:00 | 1.84 | 0.96669 | 141 | 5.926
8052 | 2012-12-01 20:00 | 1.843 | 0.96629 | 142 | 6.08
8053 | 2012-12-01 21:00 | 1.913 | 0.96574 | 150 | 6.378
8054 | 2012-12-01 22:00 | 1.955 | 0.9652 | 160 | 6.787
8055 | 2012-12-01 23:00 | 1.855 | 0.96476 | 165 | 6.585
8056 | 2012-12-02 | 2.462 | 0.96414 | 167 | 6.535
8057 | 2012-12-02 01:00 | 3.226 | 0.9637 | 168 | 6.697
8058 | 2012-12-02 02:00 | 3.738 | 0.96315 | 170 | 7.544
8059 | 2012-12-02 03:00 | 4.469 | 0.96264 | 173 | 7.933
8060 | 2012-12-02 04:00 | 5.518 | 0.96225 | 182 | 7.938
8061 | 2012-12-02 05:00 | 6.437 | 0.96168 | 182 | 7.926
8062 | 2012-12-02 06:00 | 7.795 | 0.96102 | 186 | 8.294
8063 | 2012-12-02 07:00 | 8.661 | 0.96045 | 189 | 8.054
8064 | 2012-12-02 08:00 | 8.864 | 0.96011 | 192 | 8.044
8065 | 2012-12-02 09:00 | 9.187 | 0.95991 | 197 | 8.227
8066 | 2012-12-02 10:00 | 9.346 | 0.95982 | 198 | 8.303
8067 | 2012-12-02 11:00 | 9.261 | 0.96021 | 212 | 8.148
8068 | 2012-12-02 12:00 | 8.791 | 0.96039 | 212 | 7.128
8069 | 2012-12-02 13:00 | 8.852 | 0.96059 | 223 | 7.589
8070 | 2012-12-02 14:00 | 8.765 | 0.96069 | 250 | 6.352
8071 | 2012-12-02 15:00 | 8.556 | 0.96078 | 286 | 7.371
8072 | 2012-12-02 16:00 | 7.985 | 0.96079 | 284 | 8.862
8073 | 2012-12-02 17:00 | 8.807 | 0.96089 | 300 | 8.82
8074 | 2012-12-02 18:00 | 7.944 | 0.96115 | 315 | 7.795
8075 | 2012-12-02 19:00 | 6.59 | 0.96153 | 313 | 8.097
8076 | 2012-12-02 20:00 | 5.359 | 0.96216 | 320 | 6.863
8077 | 2012-12-02 21:00 | 5.6 | 0.9628 | 323 | 5.192
8078 | 2012-12-02 22:00 | 4.557 | 0.96347 | 328 | 3.987
8079 | 2012-12-02 23:00 | 4.472 | 0.96411 | 328 | 3.644
8080 | 2012-12-03 | 4.468 | 0.9647 | 332 | 2.872
8081 | 2012-12-03 01:00 | 3.506 | 0.96528 | 336 | 2.306
8082 | 2012-12-03 02:00 | 2.545 | 0.96557 | 342 | 2.175
8083 | 2012-12-03 03:00 | 2.577 | 0.96585 | 316 | 1.678
8084 | 2012-12-03 04:00 | 2.534 | 0.96606 | 289 | 0.759
8085 | 2012-12-03 05:00 | 3.076 | 0.96596 | 264 | 0.903
8086 | 2012-12-03 06:00 | 5.296 | 0.96574 | 213 | 0.693
8087 | 2012-12-03 07:00 | 6.128 | 0.96541 | 177 | 1.444
8088 | 2012-12-03 08:00 | 6.657 | 0.96505 | 160 | 1.902
8089 | 2012-12-03 09:00 | 6.921 | 0.96478 | 147 | 2.602
8090 | 2012-12-03 10:00 | 5.506 | 0.96448 | 144 | 4.455
8091 | 2012-12-03 11:00 | 4.447 | 0.96437 | 145 | 6.498
8092 | 2012-12-03 12:00 | 4.021 | 0.96424 | 148 | 7.973
8093 | 2012-12-03 13:00 | 4.199 | 0.96394 | 154 | 9.455
8094 | 2012-12-03 14:00 | 4.096 | 0.9635 | 160 | 10.289
8095 | 2012-12-03 15:00 | 3.782 | 0.96293 | 159 | 11.373
8096 | 2012-12-03 16:00 | 3.99 | 0.96251 | 160 | 11.246
8097 | 2012-12-03 17:00 | 5.251 | 0.96205 | 155 | 10.179
8098 | 2012-12-03 18:00 | 5.931 | 0.96149 | 152 | 9.446
8099 | 2012-12-03 19:00 | 6.339 | 0.96093 | 151 | 9.495
8100 | 2012-12-03 20:00 | 6.925 | 0.9603 | 155 | 9.327
8101 | 2012-12-03 21:00 | 7.519 | 0.95951 | 158 | 9.728
8102 | 2012-12-03 22:00 | 8.149 | 0.95875 | 161 | 9.945
8103 | 2012-12-03 23:00 | 8.984 | 0.95799 | 158 | 10.6
8104 | 2012-12-04 | 9.859 | 0.95742 | 163 | 11.527
8105 | 2012-12-04 01:00 | 10.804 | 0.95686 | 167 | 12.134
8106 | 2012-12-04 02:00 | 11.716 | 0.95632 | 172 | 12.477
8107 | 2012-12-04 03:00 | 12.579 | 0.95609 | 177 | 12.1
8108 | 2012-12-04 04:00 | 13.849 | 0.95591 | 202 | 13.03
8109 | 2012-12-04 05:00 | 15.3 | 0.95546 | 209 | 11.806
8110 | 2012-12-04 06:00 | 16.357 | 0.95553 | 218 | 10.788
8111 | 2012-12-04 07:00 | 15.879 | 0.95625 | 231 | 9.523
8112 | 2012-12-04 08:00 | 15.656 | 0.95678 | 255 | 9.763
8113 | 2012-12-04 09:00 | 14.037 | 0.95802 | 284 | 10.502
8114 | 2012-12-04 10:00 | 11.944 | 0.95951 | 297 | 10.421
8115 | 2012-12-04 11:00 | 10.798 | 0.96091 | 301 | 9.489
8116 | 2012-12-04 12:00 | 9.854 | 0.9621 | 310 | 10.625
8117 | 2012-12-04 13:00 | 8.561 | 0.96303 | 312 | 10.494
8118 | 2012-12-04 14:00 | 7.075 | 0.96391 | 310 | 11.028
8119 | 2012-12-04 15:00 | 5.908 | 0.96466 | 320 | 12.13
8120 | 2012-12-04 16:00 | 4.383 | 0.96528 | 323 | 11.865
8121 | 2012-12-04 17:00 | 2.892 | 0.9659 | 324 | 10.857
8122 | 2012-12-04 18:00 | 2.223 | 0.96659 | 323 | 10.16
8123 | 2012-12-04 19:00 | 1.647 | 0.96723 | 318 | 9.477
8124 | 2012-12-04 20:00 | 1.465 | 0.96768 | 317 | 10.14
8125 | 2012-12-04 21:00 | 1.038 | 0.96817 | 317 | 10.7
8126 | 2012-12-04 22:00 | 0.618 | 0.96873 | 318 | 10.108
8127 | 2012-12-04 23:00 | 0.643 | 0.96941 | 314 | 9.563
8128 | 2012-12-05 | 0.528 | 0.9701 | 302 | 8.881
8129 | 2012-12-05 01:00 | 0.071 | 0.97078 | 299 | 8.956
8130 | 2012-12-05 02:00 | 1.207 | 0.97123 | 297 | 9.411
8131 | 2012-12-05 03:00 | 3.608 | 0.97155 | 300 | 8.297
8132 | 2012-12-05 04:00 | 5.5 | 0.97188 | 306 | 6.858
8133 | 2012-12-05 05:00 | 7.106 | 0.97211 | 308 | 5.92
8134 | 2012-12-05 06:00 | 8.367 | 0.97219 | 298 | 5.173
8135 | 2012-12-05 07:00 | 8.701 | 0.9723 | 296 | 5.095
8136 | 2012-12-05 08:00 | 9.076 | 0.97243 | 305 | 4.851
8137 | 2012-12-05 09:00 | 8.324 | 0.97283 | 320 | 4.753
8138 | 2012-12-05 10:00 | 5.59 | 0.97322 | 331 | 5.359
8139 | 2012-12-05 11:00 | 4.111 | 0.97373 | 343 | 6.442
8140 | 2012-12-05 12:00 | 3.001 | 0.97431 | 6 | 6.866
8141 | 2012-12-05 13:00 | 1.748 | 0.97499 | 9 | 7.596
8142 | 2012-12-05 14:00 | 0.707 | 0.97551 | 13 | 7.544
8143 | 2012-12-05 15:00 | -0.441 | 0.9759 | 21 | 7.69
8144 | 2012-12-05 16:00 | -0.838 | 0.97622 | 30 | 8.541
8145 | 2012-12-05 17:00 | -0.686 | 0.97646 | 38 | 9.065
8146 | 2012-12-05 18:00 | -1.051 | 0.97677 | 49 | 8.196
8147 | 2012-12-05 19:00 | -1.415 | 0.9771 | 57 | 7.261
8148 | 2012-12-05 20:00 | -1.587 | 0.97726 | 65 | 7.002
8149 | 2012-12-05 21:00 | -1.753 | 0.97729 | 77 | 6.774
8150 | 2012-12-05 22:00 | -1.88 | 0.97718 | 84 | 7.156
8151 | 2012-12-05 23:00 | -2.036 | 0.97717 | 96 | 6.972
8152 | 2012-12-06 | -2.223 | 0.97708 | 101 | 7.364
8153 | 2012-12-06 01:00 | -2.384 | 0.97704 | 109 | 8.013
8154 | 2012-12-06 02:00 | -2.151 | 0.97674 | 116 | 8.149
8155 | 2012-12-06 03:00 | -1.225 | 0.97637 | 124 | 7.113
8156 | 2012-12-06 04:00 | 0.307 | 0.97583 | 130 | 6.796
8157 | 2012-12-06 05:00 | 1.954 | 0.97494 | 134 | 7.077
8158 | 2012-12-06 06:00 | 3.462 | 0.974 | 137 | 7.449
8159 | 2012-12-06 07:00 | 4.558 | 0.97304 | 141 | 7.97
8160 | 2012-12-06 08:00 | 4.948 | 0.97212 | 143 | 8.371
8161 | 2012-12-06 09:00 | 4.17 | 0.97112 | 141 | 9.391
8162 | 2012-12-06 10:00 | 2.874 | 0.97018 | 140 | 11.512
8163 | 2012-12-06 11:00 | 2.697 | 0.96954 | 143 | 12.782
8164 | 2012-12-06 12:00 | 2.53 | 0.96897 | 146 | 13.524
8165 | 2012-12-06 13:00 | 2.144 | 0.96836 | 150 | 13.875
8166 | 2012-12-06 14:00 | 2.947 | 0.96779 | 156 | 13.428
8167 | 2012-12-06 15:00 | 3.564 | 0.96713 | 159 | 13.424
8168 | 2012-12-06 16:00 | 4.016 | 0.96646 | 163 | 13.376
8169 | 2012-12-06 17:00 | 4.102 | 0.96611 | 168 | 13.189
8170 | 2012-12-06 18:00 | 4.307 | 0.9657 | 171 | 13.232
8171 | 2012-12-06 19:00 | 4.796 | 0.96526 | 174 | 13.163
8172 | 2012-12-06 20:00 | 4.578 | 0.9651 | 172 | 11.762
8173 | 2012-12-06 21:00 | 4.41 | 0.96495 | 168 | 10.062
8174 | 2012-12-06 22:00 | 4.732 | 0.96433 | 169 | 10.337
8175 | 2012-12-06 23:00 | 4.955 | 0.96398 | 173 | 10.575
8176 | 2012-12-07 | 4.959 | 0.96388 | 175 | 9.828
8177 | 2012-12-07 01:00 | 5.011 | 0.96374 | 180 | 9.473
8178 | 2012-12-07 02:00 | 5.05 | 0.96357 | 189 | 9.164
8179 | 2012-12-07 03:00 | 4.976 | 0.96364 | 206 | 6.674
8180 | 2012-12-07 04:00 | 5.097 | 0.96343 | 220 | 6.188
8181 | 2012-12-07 05:00 | 5.322 | 0.96312 | 226 | 5.282
8182 | 2012-12-07 06:00 | 5.615 | 0.96288 | 220 | 4.894
8183 | 2012-12-07 07:00 | 6.359 | 0.96274 | 234 | 3.891
8184 | 2012-12-07 08:00 | 6.543 | 0.9626 | 230 | 3.311
8185 | 2012-12-07 09:00 | 6.591 | 0.96263 | 247 | 3.284
8186 | 2012-12-07 10:00 | 5.715 | 0.96266 | 282 | 3.726
8187 | 2012-12-07 11:00 | 4.988 | 0.96308 | 328 | 5.493
8188 | 2012-12-07 12:00 | 5.098 | 0.96362 | 349 | 6.745
8189 | 2012-12-07 13:00 | 4.901 | 0.96395 | 344 | 6.098
8190 | 2012-12-07 14:00 | 4.563 | 0.96412 | 356 | 8.645
8191 | 2012-12-07 15:00 | 3.83 | 0.96427 | 358 | 7.633
8192 | 2012-12-07 16:00 | 2.817 | 0.96449 | 5 | 7.375
8193 | 2012-12-07 17:00 | 1.478 | 0.96486 | 14 | 6.529
8194 | 2012-12-07 18:00 | 0.654 | 0.9651 | 15 | 5.328
8195 | 2012-12-07 19:00 | -0.203 | 0.96526 | 22 | 5.485
8196 | 2012-12-07 20:00 | -0.578 | 0.96531 | 25 | 6.548
8197 | 2012-12-07 21:00 | -0.621 | 0.96524 | 28 | 7.439
8198 | 2012-12-07 22:00 | -0.447 | 0.96513 | 33 | 8.603
8199 | 2012-12-07 23:00 | -0.895 | 0.96513 | 37 | 8.47
8200 | 2012-12-08 | -1.133 | 0.96512 | 45 | 8.082
8201 | 2012-12-08 01:00 | -1.249 | 0.96503 | 47 | 7.674
8202 | 2012-12-08 02:00 | -0.901 | 0.96491 | 51 | 6.743
8203 | 2012-12-08 03:00 | 0.068 | 0.96491 | 58 | 4.868
8204 | 2012-12-08 04:00 | 1.059 | 0.96469 | 62 | 4.313
8205 | 2012-12-08 05:00 | 2.083 | 0.96427 | 57 | 4.521
8206 | 2012-12-08 06:00 | 3.006 | 0.96386 | 56 | 4.384
8207 | 2012-12-08 07:00 | 3.67 | 0.96349 | 56 | 4.316
8208 | 2012-12-08 08:00 | 3.908 | 0.96332 | 51 | 4.488
8209 | 2012-12-08 09:00 | 3.596 | 0.96337 | 41 | 4.878
8210 | 2012-12-08 10:00 | 2.806 | 0.96342 | 44 | 5.443
8211 | 2012-12-08 11:00 | 2.599 | 0.96341 | 46 | 5.865
8212 | 2012-12-08 12:00 | 2.296 | 0.96346 | 48 | 6.515
8213 | 2012-12-08 13:00 | 1.902 | 0.96354 | 51 | 7.036
8214 | 2012-12-08 14:00 | 1.332 | 0.9636 | 49 | 7.828
8215 | 2012-12-08 15:00 | 0.619 | 0.96368 | 50 | 7.602
8216 | 2012-12-08 16:00 | -0.712 | 0.96381 | 49 | 7.64
8217 | 2012-12-08 17:00 | -1.14 | 0.96403 | 48 | 8.408
8218 | 2012-12-08 18:00 | -1.437 | 0.9643 | 45 | 8.272
8219 | 2012-12-08 19:00 | -1.641 | 0.96458 | 41 | 8.278
8220 | 2012-12-08 20:00 | -1.828 | 0.96488 | 41 | 8.061
8221 | 2012-12-08 21:00 | -1.952 | 0.96509 | 39 | 7.709
8222 | 2012-12-08 22:00 | -2.051 | 0.96529 | 43 | 7.623
8223 | 2012-12-08 23:00 | -2.244 | 0.96555 | 46 | 6.779
8224 | 2012-12-09 | -2.4 | 0.96573 | 47 | 6.346
8225 | 2012-12-09 01:00 | -2.674 | 0.96591 | 54 | 6.021
8226 | 2012-12-09 02:00 | -2.2 | 0.96598 | 65 | 5.85
8227 | 2012-12-09 03:00 | -1.142 | 0.96608 | 68 | 4.482
8228 | 2012-12-09 04:00 | -0.117 | 0.96605 | 79 | 4.013
8229 | 2012-12-09 05:00 | 0.863 | 0.9659 | 96 | 4.12
8230 | 2012-12-09 06:00 | 1.715 | 0.96563 | 102 | 4.313
8231 | 2012-12-09 07:00 | 2.386 | 0.96536 | 112 | 4.837
8232 | 2012-12-09 08:00 | 2.694 | 0.96512 | 120 | 5.232
8233 | 2012-12-09 09:00 | 2.148 | 0.96485 | 121 | 5.726
8234 | 2012-12-09 10:00 | 0.965 | 0.96458 | 118 | 6.811
8235 | 2012-12-09 11:00 | 1.058 | 0.96462 | 120 | 8.095
8236 | 2012-12-09 12:00 | 1.109 | 0.96471 | 122 | 8.829
8237 | 2012-12-09 13:00 | 1.122 | 0.96472 | 125 | 8.906
8238 | 2012-12-09 14:00 | 1.031 | 0.96467 | 126 | 8.186
8239 | 2012-12-09 15:00 | 1.158 | 0.96448 | 126 | 7.889
8240 | 2012-12-09 16:00 | 1.013 | 0.96423 | 125 | 7.312
8241 | 2012-12-09 17:00 | 0.564 | 0.96384 | 120 | 7.715
8242 | 2012-12-09 18:00 | 0.43 | 0.9636 | 118 | 8.404
8243 | 2012-12-09 19:00 | 0.533 | 0.96346 | 120 | 8.541
8244 | 2012-12-09 20:00 | 0.609 | 0.96337 | 121 | 8.312
8245 | 2012-12-09 21:00 | 0.63 | 0.96303 | 117 | 8.118
8246 | 2012-12-09 22:00 | 0.634 | 0.96276 | 115 | 7.912
8247 | 2012-12-09 23:00 | 0.67 | 0.96259 | 118 | 7.784
8248 | 2012-12-10 | 0.607 | 0.96257 | 125 | 7.339
8249 | 2012-12-10 01:00 | 0.887 | 0.96241 | 134 | 7.29
8250 | 2012-12-10 02:00 | 0.909 | 0.96214 | 147 | 6.019
8251 | 2012-12-10 03:00 | 0.829 | 0.96166 | 163 | 5.168
8252 | 2012-12-10 04:00 | 0.815 | 0.96123 | 195 | 4.614
8253 | 2012-12-10 05:00 | 0.875 | 0.9608 | 226 | 4.952
8254 | 2012-12-10 06:00 | 1.432 | 0.96053 | 253 | 4.906
8255 | 2012-12-10 07:00 | 2.581 | 0.96024 | 266 | 5.069
8256 | 2012-12-10 08:00 | 3.55 | 0.96012 | 272 | 7.47
8257 | 2012-12-10 09:00 | 1.772 | 0.96043 | 280 | 11.106
8258 | 2012-12-10 10:00 | -0.506 | 0.96081 | 278 | 10.951
8259 | 2012-12-10 11:00 | -2.117 | 0.96119 | 277 | 11.081
8260 | 2012-12-10 12:00 | -2.861 | 0.96137 | 275 | 9.34
8261 | 2012-12-10 13:00 | -2.977 | 0.9615 | 291 | 10.97
8262 | 2012-12-10 14:00 | -4.945 | 0.96199 | 300 | 13.209
8263 | 2012-12-10 15:00 | -6 | 0.96212 | 299 | 13.849
8264 | 2012-12-10 16:00 | -6.175 | 0.96227 | 303 | 13.61
8265 | 2012-12-10 17:00 | -6.289 | 0.96246 | 306 | 13.458
8266 | 2012-12-10 18:00 | -6.822 | 0.96265 | 311 | 13.609
8267 | 2012-12-10 19:00 | -7.424 | 0.96293 | 314 | 13.64
8268 | 2012-12-10 20:00 | -7.91 | 0.96324 | 317 | 13.078
8269 | 2012-12-10 21:00 | -8.448 | 0.96348 | 318 | 12.475
8270 | 2012-12-10 22:00 | -9.035 | 0.96373 | 319 | 11.712
8271 | 2012-12-10 23:00 | -9.605 | 0.96397 | 318 | 11.132
8272 | 2012-12-11 | -10.09 | 0.9641 | 317 | 10.665
8273 | 2012-12-11 01:00 | -10.484 | 0.96428 | 315 | 10.036
8274 | 2012-12-11 02:00 | -10.587 | 0.96439 | 313 | 9.167
8275 | 2012-12-11 03:00 | -10.152 | 0.96456 | 313 | 7.963
8276 | 2012-12-11 04:00 | -9.365 | 0.96452 | 310 | 7.57
8277 | 2012-12-11 05:00 | -8.367 | 0.9644 | 308 | 6.704
8278 | 2012-12-11 06:00 | -7.41 | 0.96422 | 305 | 6.133
8279 | 2012-12-11 07:00 | -6.628 | 0.96399 | 299 | 5.813
8280 | 2012-12-11 08:00 | -6.119 | 0.96379 | 295 | 5.309
8281 | 2012-12-11 09:00 | -6.07 | 0.96352 | 287 | 5.141
8282 | 2012-12-11 10:00 | -6.804 | 0.96344 | 288 | 4.97
8283 | 2012-12-11 11:00 | -7.408 | 0.96351 | 276 | 4.375
8284 | 2012-12-11 12:00 | -7.732 | 0.96362 | 271 | 4.661
8285 | 2012-12-11 13:00 | -8.096 | 0.96363 | 258 | 3.534
8286 | 2012-12-11 14:00 | -8.384 | 0.96342 | 234 | 3.771
8287 | 2012-12-11 15:00 | -8.718 | 0.96313 | 224 | 5.39
8288 | 2012-12-11 16:00 | -8.899 | 0.96282 | 230 | 6.716
8289 | 2012-12-11 17:00 | -8.703 | 0.96247 | 223 | 6.573
8290 | 2012-12-11 18:00 | -8.684 | 0.96228 | 206 | 7.492
8291 | 2012-12-11 19:00 | -8.716 | 0.96206 | 201 | 8.593
8292 | 2012-12-11 20:00 | -8.954 | 0.96188 | 208 | 9.079
8293 | 2012-12-11 21:00 | -8.591 | 0.96178 | 213 | 9.625
8294 | 2012-12-11 22:00 | -8.457 | 0.9619 | 220 | 9.287
8295 | 2012-12-11 23:00 | -8.708 | 0.96214 | 234 | 8.72
8296 | 2012-12-12 | -8.671 | 0.96244 | 250 | 8.683
8297 | 2012-12-12 01:00 | -8.788 | 0.96269 | 263 | 9.543
8298 | 2012-12-12 02:00 | -8.101 | 0.96307 | 274 | 8.942
8299 | 2012-12-12 03:00 | -5.869 | 0.96346 | 276 | 7.101
8300 | 2012-12-12 04:00 | -3.949 | 0.96366 | 263 | 5.757
8301 | 2012-12-12 05:00 | -2.046 | 0.96384 | 249 | 5.556
8302 | 2012-12-12 06:00 | -0.463 | 0.9638 | 245 | 6.269
8303 | 2012-12-12 07:00 | 0.654 | 0.9638 | 242 | 5.796
8304 | 2012-12-12 08:00 | 1.349 | 0.9638 | 231 | 5.764
8305 | 2012-12-12 09:00 | 0.851 | 0.96378 | 221 | 6.351
8306 | 2012-12-12 10:00 | -1.882 | 0.96395 | 223 | 7.888
8307 | 2012-12-12 11:00 | -2.281 | 0.96429 | 230 | 10.103
8308 | 2012-12-12 12:00 | -2.191 | 0.96477 | 237 | 11.054
8309 | 2012-12-12 13:00 | -2.316 | 0.96516 | 238 | 11.209
8310 | 2012-12-12 14:00 | -2.341 | 0.96537 | 233 | 10.821
8311 | 2012-12-12 15:00 | -2.777 | 0.96551 | 227 | 10.229
8312 | 2012-12-12 16:00 | -2.995 | 0.96567 | 220 | 10.21
8313 | 2012-12-12 17:00 | -2.89 | 0.96584 | 215 | 10.941
8314 | 2012-12-12 18:00 | -2.888 | 0.96612 | 214 | 10.824
8315 | 2012-12-12 19:00 | -2.915 | 0.96638 | 208 | 11.01
8316 | 2012-12-12 20:00 | -3.014 | 0.96662 | 204 | 11.311
8317 | 2012-12-12 21:00 | -3.097 | 0.96667 | 201 | 11.494
8318 | 2012-12-12 22:00 | -3.149 | 0.96659 | 200 | 11.835
8319 | 2012-12-12 23:00 | -3.154 | 0.96666 | 199 | 12.224
8320 | 2012-12-13 | -3.069 | 0.9668 | 194 | 12.718
8321 | 2012-12-13 01:00 | -3.013 | 0.96701 | 195 | 13.238
8322 | 2012-12-13 02:00 | -2.43 | 0.96705 | 195 | 13.087
8323 | 2012-12-13 03:00 | -0.393 | 0.96715 | 197 | 12.275
8324 | 2012-12-13 04:00 | 1.632 | 0.96707 | 199 | 12.165
8325 | 2012-12-13 05:00 | 3.531 | 0.96678 | 196 | 11.299
8326 | 2012-12-13 06:00 | 4.721 | 0.96656 | 192 | 11.39
8327 | 2012-12-13 07:00 | 5.083 | 0.96637 | 187 | 11.166
8328 | 2012-12-13 08:00 | 5.119 | 0.96624 | 188 | 12.553
8329 | 2012-12-13 09:00 | 3.877 | 0.96615 | 184 | 13.142
8330 | 2012-12-13 10:00 | 1.975 | 0.96612 | 181 | 14.463
8331 | 2012-12-13 11:00 | 1.437 | 0.96629 | 183 | 15.479
8332 | 2012-12-13 12:00 | 0.839 | 0.96654 | 185 | 16.025
8333 | 2012-12-13 13:00 | 0.379 | 0.96672 | 187 | 15.896
8334 | 2012-12-13 14:00 | -0.04 | 0.96692 | 188 | 14.897
8335 | 2012-12-13 15:00 | -0.302 | 0.96696 | 190 | 14.339
8336 | 2012-12-13 16:00 | -0.508 | 0.96698 | 194 | 14.828
8337 | 2012-12-13 17:00 | -0.651 | 0.96713 | 196 | 14.586
8338 | 2012-12-13 18:00 | -0.791 | 0.96718 | 198 | 13.835
8339 | 2012-12-13 19:00 | -1.126 | 0.96719 | 197 | 13.246
8340 | 2012-12-13 20:00 | -0.926 | 0.96711 | 198 | 13.459
8341 | 2012-12-13 21:00 | -1.167 | 0.96715 | 198 | 12.986
8342 | 2012-12-13 22:00 | -1.052 | 0.96696 | 197 | 13.639
8343 | 2012-12-13 23:00 | -1.219 | 0.96695 | 198 | 13.28
8344 | 2012-12-14 | -1.601 | 0.96709 | 198 | 12.219
8345 | 2012-12-14 01:00 | -1.715 | 0.96709 | 199 | 12.241
8346 | 2012-12-14 02:00 | -1.278 | 0.96712 | 201 | 11.808
8347 | 2012-12-14 03:00 | 0.531 | 0.9671 | 208 | 10.851
8348 | 2012-12-14 04:00 | 2.026 | 0.96714 | 213 | 8.555
8349 | 2012-12-14 05:00 | 3.302 | 0.96717 | 215 | 6.939
8350 | 2012-12-14 06:00 | 4.358 | 0.96709 | 214 | 6.83
8351 | 2012-12-14 07:00 | 5.063 | 0.96708 | 215 | 6.449
8352 | 2012-12-14 08:00 | 5.108 | 0.96722 | 217 | 5.89
8353 | 2012-12-14 09:00 | 2.965 | 0.96732 | 219 | 6.093
8354 | 2012-12-14 10:00 | 0.222 | 0.96747 | 228 | 6.509
8355 | 2012-12-14 11:00 | -0.65 | 0.9678 | 236 | 6.636
8356 | 2012-12-14 12:00 | -1.042 | 0.96814 | 240 | 6.035
8357 | 2012-12-14 13:00 | -1.315 | 0.96836 | 245 | 4.929
8358 | 2012-12-14 14:00 | -1.621 | 0.96838 | 262 | 3.701
8359 | 2012-12-14 15:00 | -1.953 | 0.96839 | 275 | 2.886
8360 | 2012-12-14 16:00 | -2.207 | 0.96845 | 288 | 1.709
8361 | 2012-12-14 17:00 | -2.43 | 0.96853 | 324 | 0.89
8362 | 2012-12-14 18:00 | -2.526 | 0.9686 | 62 | 1.332
8363 | 2012-12-14 19:00 | -2.577 | 0.96864 | 86 | 1.925
8364 | 2012-12-14 20:00 | -2.586 | 0.96864 | 107 | 2.739
8365 | 2012-12-14 21:00 | -2.511 | 0.96855 | 119 | 3.469
8366 | 2012-12-14 22:00 | -2.533 | 0.96833 | 131 | 4.181
8367 | 2012-12-14 23:00 | -2.588 | 0.96814 | 141 | 4.616
8368 | 2012-12-15 | -2.457 | 0.96813 | 141 | 5.776
8369 | 2012-12-15 01:00 | -2.422 | 0.96795 | 143 | 7.007
8370 | 2012-12-15 02:00 | -1.739 | 0.96755 | 143 | 7.933
8371 | 2012-12-15 03:00 | 0.408 | 0.96698 | 141 | 7.332
8372 | 2012-12-15 04:00 | 2.154 | 0.9663 | 149 | 6.624
8373 | 2012-12-15 05:00 | 3.763 | 0.96561 | 150 | 5.791
8374 | 2012-12-15 06:00 | 5.097 | 0.96486 | 149 | 5.606
8375 | 2012-12-15 07:00 | 6.003 | 0.96421 | 148 | 6.006
8376 | 2012-12-15 08:00 | 6.11 | 0.96362 | 147 | 7.327
8377 | 2012-12-15 09:00 | 4.41 | 0.96305 | 144 | 9.211
8378 | 2012-12-15 10:00 | 2.759 | 0.96243 | 146 | 11.365
8379 | 2012-12-15 11:00 | 3.275 | 0.96223 | 153 | 12.931
8380 | 2012-12-15 12:00 | 4.244 | 0.96193 | 153 | 12.162
8381 | 2012-12-15 13:00 | 4.527 | 0.9613 | 151 | 11.94
8382 | 2012-12-15 14:00 | 4.562 | 0.96065 | 159 | 11.897
8383 | 2012-12-15 15:00 | 4.728 | 0.95985 | 159 | 11.407
8384 | 2012-12-15 16:00 | 5.058 | 0.95898 | 157 | 11.546
8385 | 2012-12-15 17:00 | 5.122 | 0.95794 | 152 | 11.527
8386 | 2012-12-15 18:00 | 4.479 | 0.95744 | 155 | 11.308
8387 | 2012-12-15 19:00 | 4.094 | 0.95679 | 148 | 10.136
8388 | 2012-12-15 20:00 | 4.072 | 0.95555 | 136 | 10.648
8389 | 2012-12-15 21:00 | 3.989 | 0.95442 | 138 | 11.06
8390 | 2012-12-15 22:00 | 4.057 | 0.95352 | 141 | 10.207
8391 | 2012-12-15 23:00 | 3.947 | 0.95263 | 139 | 10.012
8392 | 2012-12-16 | 4.059 | 0.95198 | 141 | 10.11
8393 | 2012-12-16 01:00 | 4.221 | 0.95134 | 139 | 9.595
8394 | 2012-12-16 02:00 | 4.336 | 0.95075 | 139 | 8.921
8395 | 2012-12-16 03:00 | 4.468 | 0.95026 | 139 | 8.335
8396 | 2012-12-16 04:00 | 4.598 | 0.94988 | 145 | 7.48
8397 | 2012-12-16 05:00 | 4.762 | 0.94945 | 157 | 6.808
8398 | 2012-12-16 06:00 | 5.088 | 0.94914 | 173 | 6.082
8399 | 2012-12-16 07:00 | 5.563 | 0.94915 | 195 | 5.57
8400 | 2012-12-16 08:00 | 5.479 | 0.94946 | 221 | 6.105
8401 | 2012-12-16 09:00 | 5.258 | 0.94975 | 241 | 6.138
8402 | 2012-12-16 10:00 | 5.153 | 0.95021 | 266 | 6.723
8403 | 2012-12-16 11:00 | 4.788 | 0.95075 | 276 | 7.377
8404 | 2012-12-16 12:00 | 4.061 | 0.95132 | 278 | 7.393
8405 | 2012-12-16 13:00 | 3.819 | 0.95176 | 278 | 6.923
8406 | 2012-12-16 14:00 | 3.771 | 0.95191 | 282 | 8.691
8407 | 2012-12-16 15:00 | 3.09 | 0.95217 | 288 | 9.644
8408 | 2012-12-16 16:00 | 1.781 | 0.95246 | 299 | 9.497
8409 | 2012-12-16 17:00 | 1.147 | 0.95272 | 302 | 10.979
8410 | 2012-12-16 18:00 | 0.525 | 0.95314 | 299 | 9.494
8411 | 2012-12-16 19:00 | 0.328 | 0.95355 | 298 | 9.99
8412 | 2012-12-16 20:00 | 0.021 | 0.95394 | 298 | 9.327
8413 | 2012-12-16 21:00 | -0.157 | 0.95425 | 301 | 9.151
8414 | 2012-12-16 22:00 | -0.381 | 0.95455 | 305 | 8.729
8415 | 2012-12-16 23:00 | -0.48 | 0.95484 | 305 | 8.304
8416 | 2012-12-17 | -0.424 | 0.95531 | 308 | 7.132
8417 | 2012-12-17 01:00 | -0.759 | 0.95566 | 313 | 7.469
8418 | 2012-12-17 02:00 | -0.802 | 0.95592 | 319 | 7.213
8419 | 2012-12-17 03:00 | -0.513 | 0.95612 | 323 | 6.709
8420 | 2012-12-17 04:00 | 0.042 | 0.95638 | 326 | 5.731
8421 | 2012-12-17 05:00 | 0.629 | 0.95652 | 329 | 4.93
8422 | 2012-12-17 06:00 | 0.996 | 0.95658 | 329 | 4.793
8423 | 2012-12-17 07:00 | 1.115 | 0.95655 | 325 | 4.992
8424 | 2012-12-17 08:00 | 1.055 | 0.95666 | 324 | 5.293
8425 | 2012-12-17 09:00 | 0.744 | 0.9567 | 333 | 5.17
8426 | 2012-12-17 10:00 | 0.174 | 0.95686 | 333 | 4.821
8427 | 2012-12-17 11:00 | -0.495 | 0.95727 | 322 | 5.373
8428 | 2012-12-17 12:00 | -1.037 | 0.95771 | 317 | 5.565
8429 | 2012-12-17 13:00 | -1.389 | 0.95792 | 332 | 5.006
8430 | 2012-12-17 14:00 | -1.642 | 0.958 | 343 | 4.403
8431 | 2012-12-17 15:00 | -1.925 | 0.95799 | 340 | 4.051
8432 | 2012-12-17 16:00 | -2.269 | 0.95794 | 334 | 3.355
8433 | 2012-12-17 17:00 | -2.417 | 0.95783 | 339 | 3.395
8434 | 2012-12-17 18:00 | -2.47 | 0.95772 | 348 | 3.307
8435 | 2012-12-17 19:00 | -2.436 | 0.95781 | 352 | 3.233
8436 | 2012-12-17 20:00 | -2.47 | 0.95782 | 354 | 3.146
8437 | 2012-12-17 21:00 | -2.537 | 0.95759 | 2 | 2.941
8438 | 2012-12-17 22:00 | -2.572 | 0.95747 | 355 | 2.613
8439 | 2012-12-17 23:00 | -2.683 | 0.95735 | 357 | 2.407
8440 | 2012-12-18 | -2.763 | 0.95729 | 6 | 2.567
8441 | 2012-12-18 01:00 | -2.804 | 0.95735 | 20 | 2.464
8442 | 2012-12-18 02:00 | -2.793 | 0.9573 | 39 | 2.157
8443 | 2012-12-18 03:00 | -2.521 | 0.95723 | 65 | 1.689
8444 | 2012-12-18 04:00 | -1.94 | 0.95699 | 80 | 0.946
8445 | 2012-12-18 05:00 | -1.183 | 0.9567 | 136 | 0.546
8446 | 2012-12-18 06:00 | -0.887 | 0.95636 | 199 | 1.04
8447 | 2012-12-18 07:00 | -0.562 | 0.95603 | 206 | 1.191
8448 | 2012-12-18 08:00 | -0.193 | 0.95576 | 210 | 1.181
8449 | 2012-12-18 09:00 | -0.28 | 0.95562 | 214 | 1.633
8450 | 2012-12-18 10:00 | -1.803 | 0.95559 | 213 | 1.725
8451 | 2012-12-18 11:00 | -2.362 | 0.95567 | 204 | 1.547
8452 | 2012-12-18 12:00 | -2.629 | 0.9558 | 198 | 1.456
8453 | 2012-12-18 13:00 | -2.811 | 0.9558 | 170 | 1.445
8454 | 2012-12-18 14:00 | -2.894 | 0.95563 | 144 | 1.863
8455 | 2012-12-18 15:00 | -2.936 | 0.95541 | 137 | 2.805
8456 | 2012-12-18 16:00 | -2.957 | 0.95506 | 138 | 3.602
8457 | 2012-12-18 17:00 | -2.736 | 0.95483 | 139 | 4.673
8458 | 2012-12-18 18:00 | -2.537 | 0.95461 | 139 | 5.989
8459 | 2012-12-18 19:00 | -2.119 | 0.95423 | 139 | 6.552
8460 | 2012-12-18 20:00 | -1.527 | 0.95367 | 133 | 6.644
8461 | 2012-12-18 21:00 | -1.415 | 0.95312 | 128 | 6.865
8462 | 2012-12-18 22:00 | -1.055 | 0.95245 | 126 | 7.253
8463 | 2012-12-18 23:00 | -0.95 | 0.95177 | 123 | 7.861
8464 | 2012-12-19 | -1.628 | 0.95134 | 118 | 8.667
8465 | 2012-12-19 01:00 | -2.078 | 0.9514 | 118 | 8.468
8466 | 2012-12-19 02:00 | -1.873 | 0.95117 | 119 | 8.027
8467 | 2012-12-19 03:00 | -0.908 | 0.95097 | 122 | 5.056
8468 | 2012-12-19 04:00 | -0.143 | 0.9513 | 130 | 2.134
8469 | 2012-12-19 05:00 | 0.355 | 0.95159 | 314 | 0.752
8470 | 2012-12-19 06:00 | 0.792 | 0.95231 | 314 | 2.974
8471 | 2012-12-19 07:00 | 0.967 | 0.95337 | 318 | 5.084
8472 | 2012-12-19 08:00 | 0.907 | 0.95455 | 315 | 5.617
8473 | 2012-12-19 09:00 | 0.211 | 0.95563 | 311 | 5.711
8474 | 2012-12-19 10:00 | -1.013 | 0.95623 | 315 | 6.652
8475 | 2012-12-19 11:00 | -1.467 | 0.9572 | 307 | 7.133
8476 | 2012-12-19 12:00 | -1.654 | 0.95804 | 312 | 8.098
8477 | 2012-12-19 13:00 | -2.391 | 0.9593 | 307 | 6.337
8478 | 2012-12-19 14:00 | -2.562 | 0.95975 | 312 | 5.081
8479 | 2012-12-19 15:00 | -2.657 | 0.96011 | 310 | 4.333
8480 | 2012-12-19 16:00 | -2.75 | 0.96031 | 311 | 4.784
8481 | 2012-12-19 17:00 | -2.784 | 0.96063 | 313 | 4.798
8482 | 2012-12-19 18:00 | -2.754 | 0.96106 | 321 | 4.75
8483 | 2012-12-19 19:00 | -2.469 | 0.96165 | 321 | 2.754
8484 | 2012-12-19 20:00 | -2.444 | 0.96232 | 298 | 0.67
8485 | 2012-12-19 21:00 | -2.319 | 0.96268 | 176 | 0.542
8486 | 2012-12-19 22:00 | -2.043 | 0.96292 | 183 | 1.228
8487 | 2012-12-19 23:00 | -1.887 | 0.96327 | 170 | 2.01
8488 | 2012-12-20 | -1.807 | 0.96351 | 147 | 1.871
8489 | 2012-12-20 01:00 | -1.718 | 0.96375 | 130 | 2.547
8490 | 2012-12-20 02:00 | -1.467 | 0.964 | 146 | 4.244
8491 | 2012-12-20 03:00 | -0.929 | 0.96408 | 126 | 3.638
8492 | 2012-12-20 04:00 | -0.215 | 0.96398 | 106 | 3.641
8493 | 2012-12-20 05:00 | 0.37 | 0.96372 | 96 | 3.918
8494 | 2012-12-20 06:00 | 1.019 | 0.96355 | 97 | 4.427
8495 | 2012-12-20 07:00 | 1.549 | 0.96309 | 78 | 5.332
8496 | 2012-12-20 08:00 | 1.431 | 0.96279 | 80 | 6.027
8497 | 2012-12-20 09:00 | 0.765 | 0.96223 | 68 | 7.917
8498 | 2012-12-20 10:00 | 0.236 | 0.96192 | 63 | 9.259
8499 | 2012-12-20 11:00 | 0.018 | 0.96224 | 66 | 9.054
8500 | 2012-12-20 12:00 | -0.196 | 0.96184 | 65 | 10.428
8501 | 2012-12-20 13:00 | -0.357 | 0.96103 | 44 | 11.575
8502 | 2012-12-20 14:00 | -0.597 | 0.96062 | 35 | 12.303
8503 | 2012-12-20 15:00 | -0.664 | 0.95963 | 36 | 13.517
8504 | 2012-12-20 16:00 | -0.801 | 0.95876 | 33 | 14.229
8505 | 2012-12-20 17:00 | -0.674 | 0.95818 | 29 | 14.858
8506 | 2012-12-20 18:00 | -0.433 | 0.95708 | 27 | 15.827
8507 | 2012-12-20 19:00 | -0.341 | 0.95628 | 23 | 16.737
8508 | 2012-12-20 20:00 | -0.442 | 0.95577 | 18 | 16.727
8509 | 2012-12-20 21:00 | -1.215 | 0.95545 | 8 | 17.51
8510 | 2012-12-20 22:00 | -2.363 | 0.95516 | 3 | 20.456
8511 | 2012-12-20 23:00 | -3.159 | 0.95496 | 357 | 20.186
8512 | 2012-12-21 | -4.42 | 0.95504 | 350 | 20.814
8513 | 2012-12-21 01:00 | -5.159 | 0.95524 | 346 | 21.449
8514 | 2012-12-21 02:00 | -5.481 | 0.95554 | 343 | 20.836
8515 | 2012-12-21 03:00 | -5.516 | 0.95585 | 338 | 18.851
8516 | 2012-12-21 04:00 | -5.363 | 0.95645 | 335 | 18.423
8517 | 2012-12-21 05:00 | -4.969 | 0.95704 | 333 | 18.158
8518 | 2012-12-21 06:00 | -4.849 | 0.95744 | 330 | 18.242
8519 | 2012-12-21 07:00 | -5.375 | 0.95813 | 325 | 18.328
8520 | 2012-12-21 08:00 | -6.038 | 0.95911 | 323 | 18.311
8521 | 2012-12-21 09:00 | -6.709 | 0.96027 | 322 | 18.608
8522 | 2012-12-21 10:00 | -7.671 | 0.96136 | 320 | 18.138
8523 | 2012-12-21 11:00 | -8.487 | 0.96229 | 319 | 18.442
8524 | 2012-12-21 12:00 | -9.179 | 0.96326 | 319 | 17.653
8525 | 2012-12-21 13:00 | -9.388 | 0.96403 | 320 | 17.22
8526 | 2012-12-21 14:00 | -9.598 | 0.96477 | 320 | 16.491
8527 | 2012-12-21 15:00 | -9.919 | 0.96528 | 320 | 15.758
8528 | 2012-12-21 16:00 | -10.172 | 0.96578 | 321 | 15.524
8529 | 2012-12-21 17:00 | -10.404 | 0.96651 | 320 | 15.345
8530 | 2012-12-21 18:00 | -10.727 | 0.96716 | 319 | 14.932
8531 | 2012-12-21 19:00 | -10.974 | 0.96778 | 321 | 14.876
8532 | 2012-12-21 20:00 | -11.224 | 0.96847 | 323 | 14.374
8533 | 2012-12-21 21:00 | -11.551 | 0.96922 | 325 | 13.294
8534 | 2012-12-21 22:00 | -11.954 | 0.96997 | 324 | 12.264
8535 | 2012-12-21 23:00 | -12.377 | 0.97082 | 321 | 11.467
8536 | 2012-12-22 | -12.559 | 0.9716 | 320 | 11.848
8537 | 2012-12-22 01:00 | -12.887 | 0.9722 | 321 | 11.717
8538 | 2012-12-22 02:00 | -12.855 | 0.97269 | 323 | 10.289
8539 | 2012-12-22 03:00 | -11.287 | 0.9731 | 329 | 9.159
8540 | 2012-12-22 04:00 | -10.168 | 0.9733 | 323 | 7.021
8541 | 2012-12-22 05:00 | -8.986 | 0.97342 | 315 | 6.233
8542 | 2012-12-22 06:00 | -8.09 | 0.97352 | 308 | 6.276
8543 | 2012-12-22 07:00 | -7.193 | 0.97358 | 305 | 6.211
8544 | 2012-12-22 08:00 | -6.558 | 0.97356 | 306 | 5.566
8545 | 2012-12-22 09:00 | -7.828 | 0.97356 | 300 | 4.794
8546 | 2012-12-22 10:00 | -10.864 | 0.97355 | 298 | 5.288
8547 | 2012-12-22 11:00 | -11.527 | 0.9736 | 299 | 4.93
8548 | 2012-12-22 12:00 | -12.297 | 0.97372 | 303 | 4.435
8549 | 2012-12-22 13:00 | -12.607 | 0.97369 | 309 | 3.438
8550 | 2012-12-22 14:00 | -12.931 | 0.97349 | 293 | 2.675
8551 | 2012-12-22 15:00 | -13.278 | 0.97321 | 264 | 2.22
8552 | 2012-12-22 16:00 | -13.669 | 0.97297 | 223 | 2.102
8553 | 2012-12-22 17:00 | -13.882 | 0.97265 | 204 | 2.776
8554 | 2012-12-22 18:00 | -14.018 | 0.97237 | 196 | 4.03
8555 | 2012-12-22 19:00 | -13.989 | 0.97197 | 186 | 4.94
8556 | 2012-12-22 20:00 | -14.415 | 0.97174 | 184 | 6.306
8557 | 2012-12-22 21:00 | -14.832 | 0.97125 | 187 | 6.999
8558 | 2012-12-22 22:00 | -15.135 | 0.97063 | 190 | 7.81
8559 | 2012-12-22 23:00 | -15.325 | 0.97022 | 187 | 8.302
8560 | 2012-12-23 | -15.214 | 0.96989 | 185 | 8.543
8561 | 2012-12-23 01:00 | -15.335 | 0.96933 | 187 | 9.045
8562 | 2012-12-23 02:00 | -14.449 | 0.96884 | 185 | 9.612
8563 | 2012-12-23 03:00 | -11.441 | 0.9682 | 183 | 8.487
8564 | 2012-12-23 04:00 | -9.338 | 0.96737 | 183 | 7.368
8565 | 2012-12-23 05:00 | -7.582 | 0.96653 | 187 | 6.074
8566 | 2012-12-23 06:00 | -6.053 | 0.96574 | 182 | 4.838
8567 | 2012-12-23 07:00 | -5.021 | 0.96515 | 179 | 3.833
8568 | 2012-12-23 08:00 | -4.678 | 0.96474 | 180 | 2.722
8569 | 2012-12-23 09:00 | -6.637 | 0.9644 | 192 | 2.125
8570 | 2012-12-23 10:00 | -9.785 | 0.96426 | 206 | 1.853
8571 | 2012-12-23 11:00 | -11.105 | 0.96442 | 270 | 1.461
8572 | 2012-12-23 12:00 | -11.884 | 0.96453 | 317 | 2.086
8573 | 2012-12-23 13:00 | -12.368 | 0.96466 | 334 | 3.532
8574 | 2012-12-23 14:00 | -11.994 | 0.96457 | 345 | 5.378
8575 | 2012-12-23 15:00 | -11.626 | 0.96445 | 1 | 7.16
8576 | 2012-12-23 16:00 | -11.435 | 0.96452 | 9 | 9.006
8577 | 2012-12-23 17:00 | -11.275 | 0.96463 | 12 | 10.055
8578 | 2012-12-23 18:00 | -11.333 | 0.96475 | 13 | 10.691
8579 | 2012-12-23 19:00 | -11.937 | 0.96503 | 15 | 10.053
8580 | 2012-12-23 20:00 | -12.346 | 0.96531 | 17 | 9.568
8581 | 2012-12-23 21:00 | -12.608 | 0.96555 | 19 | 9.865
8582 | 2012-12-23 22:00 | -12.883 | 0.96582 | 22 | 9.932
8583 | 2012-12-23 23:00 | -12.609 | 0.96612 | 24 | 10.322
8584 | 2012-12-24 | -11.892 | 0.96648 | 27 | 10.484
8585 | 2012-12-24 01:00 | -12.486 | 0.96671 | 29 | 10.166
8586 | 2012-12-24 02:00 | -11.328 | 0.96686 | 32 | 9.801
8587 | 2012-12-24 03:00 | -9.509 | 0.96692 | 41 | 8.579
8588 | 2012-12-24 04:00 | -8.512 | 0.96697 | 45 | 6.357
8589 | 2012-12-24 05:00 | -7.68 | 0.96673 | 45 | 5.703
8590 | 2012-12-24 06:00 | -6.892 | 0.96652 | 51 | 5.157
8591 | 2012-12-24 07:00 | -6.362 | 0.96624 | 52 | 4.7
8592 | 2012-12-24 08:00 | -6.114 | 0.96608 | 52 | 4.812
8593 | 2012-12-24 09:00 | -6.542 | 0.96596 | 50 | 4.756
8594 | 2012-12-24 10:00 | -8.306 | 0.96581 | 45 | 5.675
8595 | 2012-12-24 11:00 | -7.868 | 0.96573 | 42 | 7.136
8596 | 2012-12-24 12:00 | -7.667 | 0.96566 | 44 | 7.801
8597 | 2012-12-24 13:00 | -7.626 | 0.9657 | 47 | 7.58
8598 | 2012-12-24 14:00 | -7.535 | 0.96555 | 50 | 7.258
8599 | 2012-12-24 15:00 | -7.219 | 0.96545 | 48 | 6.076
8600 | 2012-12-24 16:00 | -9.178 | 0.9653 | 47 | 5.626
8601 | 2012-12-24 17:00 | -11.707 | 0.96515 | 34 | 5.396
8602 | 2012-12-24 18:00 | -12.055 | 0.96479 | 46 | 5.18
8603 | 2012-12-24 19:00 | -12.426 | 0.96479 | 31 | 4.366
8604 | 2012-12-24 20:00 | -12.894 | 0.9648 | 15 | 4.236
8605 | 2012-12-24 21:00 | -13.236 | 0.96488 | 358 | 4.57
8606 | 2012-12-24 22:00 | -13.65 | 0.96491 | 341 | 5.513
8607 | 2012-12-24 23:00 | -14.223 | 0.96506 | 339 | 6.865
8608 | 2012-12-25 | -14.498 | 0.96523 | 340 | 8.13
8609 | 2012-12-25 01:00 | -13.674 | 0.96541 | 337 | 8.771
8610 | 2012-12-25 02:00 | -12.997 | 0.96572 | 333 | 8.757
8611 | 2012-12-25 03:00 | -11.657 | 0.96606 | 327 | 7.251
8612 | 2012-12-25 04:00 | -10.611 | 0.9663 | 328 | 6.822
8613 | 2012-12-25 05:00 | -9.472 | 0.96649 | 332 | 7.108
8614 | 2012-12-25 06:00 | -8.486 | 0.96681 | 338 | 7.374
8615 | 2012-12-25 07:00 | -7.908 | 0.96725 | 342 | 7.819
8616 | 2012-12-25 08:00 | -7.845 | 0.96772 | 346 | 8.78
8617 | 2012-12-25 09:00 | -8.81 | 0.96817 | 347 | 9.074
8618 | 2012-12-25 10:00 | -11.067 | 0.96861 | 347 | 10.694
8619 | 2012-12-25 11:00 | -11.313 | 0.96909 | 351 | 11.621
8620 | 2012-12-25 12:00 | -13.617 | 0.96988 | 356 | 10.308
8621 | 2012-12-25 13:00 | -14.36 | 0.97061 | 360 | 9.923
8622 | 2012-12-25 14:00 | -14.937 | 0.97123 | 1 | 9.731
8623 | 2012-12-25 15:00 | -15.324 | 0.97165 | 2 | 9.89
8624 | 2012-12-25 16:00 | -15.684 | 0.97209 | 1 | 9.563
8625 | 2012-12-25 17:00 | -15.341 | 0.9727 | 1 | 9.669
8626 | 2012-12-25 18:00 | -15.941 | 0.97338 | 2 | 9.283
8627 | 2012-12-25 19:00 | -16.456 | 0.97397 | 2 | 8.964
8628 | 2012-12-25 20:00 | -16.709 | 0.97453 | 2 | 8.886
8629 | 2012-12-25 21:00 | -16.867 | 0.97494 | 3 | 8.93
8630 | 2012-12-25 22:00 | -17.465 | 0.97536 | 3 | 8.772
8631 | 2012-12-25 23:00 | -17.645 | 0.97587 | 4 | 9.045
8632 | 2012-12-26 | -17.765 | 0.97638 | 5 | 9.4
8633 | 2012-12-26 01:00 | -18.302 | 0.97701 | 8 | 9.065
8634 | 2012-12-26 02:00 | -17.393 | 0.97733 | 8 | 9.054
8635 | 2012-12-26 03:00 | -15.845 | 0.97734 | 10 | 8.324
8636 | 2012-12-26 04:00 | -14.789 | 0.97737 | 9 | 6.731
8637 | 2012-12-26 05:00 | -13.709 | 0.97747 | 11 | 6.679
8638 | 2012-12-26 06:00 | -12.704 | 0.97747 | 10 | 6.558
8639 | 2012-12-26 07:00 | -11.963 | 0.97756 | 10 | 6.325
8640 | 2012-12-26 08:00 | -11.695 | 0.97769 | 11 | 6.244
8641 | 2012-12-26 09:00 | -12.34 | 0.97762 | 6 | 6.621
8642 | 2012-12-26 10:00 | -15.563 | 0.97767 | 6 | 7.983
8643 | 2012-12-26 11:00 | -16.503 | 0.9778 | 7 | 9.029
8644 | 2012-12-26 12:00 | -14.302 | 0.97773 | 7 | 10.02
8645 | 2012-12-26 13:00 | -13.362 | 0.97776 | 13 | 9.05
8646 | 2012-12-26 14:00 | -13.407 | 0.97755 | 15 | 7.943
8647 | 2012-12-26 15:00 | -13.325 | 0.97701 | 17 | 7.898
8648 | 2012-12-26 16:00 | -14.379 | 0.97656 | 17 | 8.1
8649 | 2012-12-26 17:00 | -15.392 | 0.97616 | 16 | 8.315
8650 | 2012-12-26 18:00 | -15.486 | 0.97584 | 16 | 8.602
8651 | 2012-12-26 19:00 | -16.368 | 0.9756 | 18 | 8.995
8652 | 2012-12-26 20:00 | -16.624 | 0.97541 | 13 | 9.18
8653 | 2012-12-26 21:00 | -16.58 | 0.97507 | 12 | 9.181
8654 | 2012-12-26 22:00 | -16.396 | 0.97462 | 14 | 9.48
8655 | 2012-12-26 23:00 | -16.629 | 0.97423 | 15 | 9.599
8656 | 2012-12-27 | -16.932 | 0.97396 | 16 | 9.509
8657 | 2012-12-27 01:00 | -17.112 | 0.97381 | 15 | 9.448
8658 | 2012-12-27 02:00 | -15.686 | 0.9736 | 16 | 9.056
8659 | 2012-12-27 03:00 | -12.71 | 0.97348 | 22 | 7.405
8660 | 2012-12-27 04:00 | -11.243 | 0.97334 | 17 | 5.313
8661 | 2012-12-27 05:00 | -9.76 | 0.97309 | 11 | 4.283
8662 | 2012-12-27 06:00 | -8.582 | 0.97292 | 5 | 3.815
8663 | 2012-12-27 07:00 | -7.809 | 0.97279 | 2 | 3.551
8664 | 2012-12-27 08:00 | -7.581 | 0.97261 | 355 | 3.741
8665 | 2012-12-27 09:00 | -9.257 | 0.97252 | 4 | 4.057
8666 | 2012-12-27 10:00 | -12.495 | 0.9723 | 12 | 5.03
8667 | 2012-12-27 11:00 | -13.823 | 0.97232 | 19 | 6.333
8668 | 2012-12-27 12:00 | -14.414 | 0.97235 | 25 | 7.085
8669 | 2012-12-27 13:00 | -14.695 | 0.97239 | 36 | 7.7
8670 | 2012-12-27 14:00 | -14.263 | 0.97233 | 44 | 7.828
8671 | 2012-12-27 15:00 | -14.469 | 0.97205 | 50 | 7.685
8672 | 2012-12-27 16:00 | -14.33 | 0.97183 | 56 | 7.392
8673 | 2012-12-27 17:00 | -14.666 | 0.97173 | 63 | 7.08
8674 | 2012-12-27 18:00 | -14.168 | 0.97177 | 68 | 6.952
8675 | 2012-12-27 19:00 | -14.909 | 0.97189 | 72 | 6.534
8676 | 2012-12-27 20:00 | -15.104 | 0.9719 | 75 | 6.665
8677 | 2012-12-27 21:00 | -15.475 | 0.97182 | 77 | 6.757
8678 | 2012-12-27 22:00 | -15.848 | 0.97162 | 82 | 6.415
8679 | 2012-12-27 23:00 | -16.133 | 0.97159 | 85 | 6.284
8680 | 2012-12-28 | -16.372 | 0.97149 | 86 | 6.288
8681 | 2012-12-28 01:00 | -15.264 | 0.97135 | 86 | 6.871
8682 | 2012-12-28 02:00 | -11.981 | 0.97102 | 85 | 6.845
8683 | 2012-12-28 03:00 | -10.578 | 0.97097 | 89 | 6.594
8684 | 2012-12-28 04:00 | -9.484 | 0.97055 | 95 | 5.985
8685 | 2012-12-28 05:00 | -8.459 | 0.97021 | 99 | 4.955
8686 | 2012-12-28 06:00 | -7.461 | 0.96973 | 91 | 4.805
8687 | 2012-12-28 07:00 | -6.72 | 0.96941 | 92 | 5.264
8688 | 2012-12-28 08:00 | -6.342 | 0.96904 | 84 | 5.645
8689 | 2012-12-28 09:00 | -6.418 | 0.96873 | 84 | 6.238
8690 | 2012-12-28 10:00 | -6.713 | 0.96847 | 86 | 6.918
8691 | 2012-12-28 11:00 | -6.842 | 0.96839 | 86 | 7.678
8692 | 2012-12-28 12:00 | -6.686 | 0.96841 | 86 | 7.799
8693 | 2012-12-28 13:00 | -6.654 | 0.96832 | 89 | 7.993
8694 | 2012-12-28 14:00 | -6.579 | 0.96817 | 93 | 7.933
8695 | 2012-12-28 15:00 | -6.758 | 0.96791 | 97 | 7.919
8696 | 2012-12-28 16:00 | -7.666 | 0.9676 | 97 | 8.502
8697 | 2012-12-28 17:00 | -8.52 | 0.96729 | 96 | 8.815
8698 | 2012-12-28 18:00 | -8.748 | 0.96702 | 94 | 8.888
8699 | 2012-12-28 19:00 | -8.875 | 0.96675 | 94 | 8.871
8700 | 2012-12-28 20:00 | -8.958 | 0.96654 | 97 | 8.623
8701 | 2012-12-28 21:00 | -9.034 | 0.96624 | 99 | 7.861
8702 | 2012-12-28 22:00 | -9.347 | 0.96594 | 98 | 7.378
8703 | 2012-12-28 23:00 | -9.278 | 0.96569 | 96 | 6.511
8704 | 2012-12-29 | -9.178 | 0.96561 | 89 | 6.219
8705 | 2012-12-29 01:00 | -9.373 | 0.96545 | 83 | 6.012
8706 | 2012-12-29 02:00 | -8.811 | 0.96526 | 80 | 6.057
8707 | 2012-12-29 03:00 | -7.36 | 0.96508 | 77 | 5.739
8708 | 2012-12-29 04:00 | -5.825 | 0.96488 | 70 | 4.739
8709 | 2012-12-29 05:00 | -4.778 | 0.96462 | 59 | 3.533
8710 | 2012-12-29 06:00 | -4.044 | 0.96435 | 55 | 3.052
8711 | 2012-12-29 07:00 | -3.731 | 0.96423 | 45 | 2.775
8712 | 2012-12-29 08:00 | -3.629 | 0.96418 | 24 | 2.651
8713 | 2012-12-29 09:00 | -3.932 | 0.96424 | 6 | 3.052
8714 | 2012-12-29 10:00 | -5.287 | 0.96432 | 2 | 3.797
8715 | 2012-12-29 11:00 | -5.965 | 0.96452 | 6 | 4.749
8716 | 2012-12-29 12:00 | -6.782 | 0.96473 | 5 | 6.874
8717 | 2012-12-29 13:00 | -8.159 | 0.96491 | 360 | 7.421
8718 | 2012-12-29 14:00 | -9.776 | 0.96495 | 354 | 8.331
8719 | 2012-12-29 15:00 | -10.956 | 0.96495 | 353 | 8.82
8720 | 2012-12-29 16:00 | -12.04 | 0.96503 | 351 | 9.48
8721 | 2012-12-29 17:00 | -12.636 | 0.96531 | 346 | 9.544
8722 | 2012-12-29 18:00 | -12.157 | 0.96567 | 340 | 9.786
8723 | 2012-12-29 19:00 | -12.156 | 0.966 | 338 | 9.952
8724 | 2012-12-29 20:00 | -12.27 | 0.96642 | 336 | 9.861
8725 | 2012-12-29 21:00 | -12.665 | 0.96682 | 332 | 9.991
8726 | 2012-12-29 22:00 | -13.14 | 0.96716 | 330 | 10.289
8727 | 2012-12-29 23:00 | -13.21 | 0.96756 | 328 | 10.242
8728 | 2012-12-30 | -13.488 | 0.96799 | 325 | 10.255
8729 | 2012-12-30 01:00 | -14.157 | 0.96841 | 321 | 9.958
8730 | 2012-12-30 02:00 | -14.266 | 0.96886 | 316 | 9.286
8731 | 2012-12-30 03:00 | -12.02 | 0.96931 | 308 | 7.689
8732 | 2012-12-30 04:00 | -10.61 | 0.96957 | 297 | 6.252
8733 | 2012-12-30 05:00 | -9.634 | 0.96961 | 292 | 6.303
8734 | 2012-12-30 06:00 | -8.985 | 0.96977 | 287 | 7.103
8735 | 2012-12-30 07:00 | -8.328 | 0.9699 | 283 | 6.756
8736 | 2012-12-30 08:00 | -8.106 | 0.97009 | 274 | 6.281
8737 | 2012-12-30 09:00 | -9.063 | 0.9703 | 266 | 7.154
8738 | 2012-12-30 10:00 | -12.3 | 0.97038 | 259 | 7.433
8739 | 2012-12-30 11:00 | -13.603 | 0.97065 | 260 | 8.611
8740 | 2012-12-30 12:00 | -14.055 | 0.97105 | 267 | 9.071
8741 | 2012-12-30 13:00 | -13.858 | 0.97142 | 275 | 8.913
8742 | 2012-12-30 14:00 | -14.071 | 0.97173 | 279 | 8.735
8743 | 2012-12-30 15:00 | -14.033 | 0.97179 | 285 | 9.397
8744 | 2012-12-30 16:00 | -14.023 | 0.97192 | 288 | 8.843
8745 | 2012-12-30 17:00 | -13.917 | 0.97213 | 289 | 7.985
8746 | 2012-12-30 18:00 | -13.965 | 0.97248 | 289 | 6.964
8747 | 2012-12-30 19:00 | -14.316 | 0.97274 | 290 | 6.028
8748 | 2012-12-30 20:00 | -14.181 | 0.97302 | 283 | 4.738
8749 | 2012-12-30 21:00 | -14.5 | 0.97318 | 262 | 3.969
8750 | 2012-12-30 22:00 | -14.69 | 0.9731 | 253 | 3.602
8751 | 2012-12-30 23:00 | -14.745 | 0.97318 | 225 | 3.517
8752 | 2012-12-31 | -15.12 | 0.9733 | 208 | 4.726
8753 | 2012-12-31 01:00 | -15.373 | 0.97326 | 207 | 5.996
8754 | 2012-12-31 02:00 | -15.515 | 0.97292 | 202 | 6.93
8755 | 2012-12-31 03:00 | -12.634 | 0.97245 | 196 | 7.568
8756 | 2012-12-31 04:00 | -9.543 | 0.97185 | 195 | 7.8
8757 | 2012-12-31 05:00 | -6.939 | 0.97088 | 194 | 8
8758 | 2012-12-31 06:00 | -5.343 | 0.96985 | 193 | 8.249
8759 | 2012-12-31 07:00 | -2.849 | 0.96895 | 189 | 9.102
8760 | 2012-12-31 08:00 | -0.893 | 0.96794 | 187 | 10.11
8761 | 2012-12-31 09:00 | -1.079 | 0.96705 | 183 | 11.261
8762 | 2012-12-31 10:00 | -1.883 | 0.96645 | 184 | 12.246
8763 | 2012-12-31 11:00 | -1.884 | 0.96619 | 189 | 13.306
8764 | 2012-12-31 12:00 | -1.199 | 0.96595 | 196 | 14.267
8765 | 2012-12-31 13:00 | -1.03 | 0.96587 | 202 | 13.661
8766 | 2012-12-31 14:00 | -1.621 | 0.96568 | 212 | 12.546
8767 | 2012-12-31 15:00 | -2.004 | 0.96534 | 228 | 11.937
8768 | 2012-12-31 16:00 | -2.108 | 0.96534 | 248 | 11.628
8769 | 2012-12-31 17:00 | -2.486 | 0.96568 | 273 | 10.472
8770 | 2012-12-31 18:00 | -3.128 | 0.9662 | 289 | 9.144
8771 | 2012-12-31 19:00 | -3.795 | 0.96672 | 301 | 8.9
8772 | 2012-12-31 20:00 | -4.775 | 0.96743 | 316 | 8.086
8773 | 2012-12-31 21:00 | -6.01 | 0.96793 | 328 | 7.346
8774 | 2012-12-31 22:00 | -6.974 | 0.96824 | 332 | 7.217
8775 | 2012-12-31 23:00 | -7.585 | 0.9687 | 343 | 7.232
8776 | 2013-01-01 | -7.978 | 0.96937 | 348 | 6.598
8777 | 2013-01-01 01:00 | -8.454 | 0.96993 | 348 | 6.243
8778 | 2013-01-01 02:00 | -9.041 | 0.97015 | 348 | 6.927
8779 | 2013-01-01 03:00 | -9.122 | 0.97047 | 349 | 6.868
8780 | 2013-01-01 04:00 | -9.01 | 0.97065 | 348 | 6.746
8781 | 2013-01-01 05:00 | -8.793 | 0.97064 | 348 | 6.835
8782 | 2013-01-01 06:00 | -8.616 | 0.9707 | 347 | 6.736
8783 | 2013-01-01 07:00 | -8.496 | 0.9707 | 346 | 6.55
8784 | 2013-01-01 08:00 | -8.584 | 0.97088 | 348 | 6.387
8785 | 2013-01-01 09:00 | -9.121 | 0.97092 | 351 | 6.617
8786 | 2013-01-01 10:00 | -9.941 | 0.971 | 351 | 7.304
8787 | 2013-01-01 11:00 | -10.568 | 0.97134 | 351 | 7.864