## costs_by_module_type_operation
Project ID with serial | Number of turbines | Turbine rating MW | Rotor diameter m | Module | Operation ID | Type of cost | Cost per turbine | Cost per project | USD/kW per project
foundation_validation_ge15 | 100 | 1.5 | 77 | FoundationCost | Foundation | Equipment rental | 3075.5357 | 307553.5698 | 2.0504
foundation_validation_ge15 | 100 | 1.5 | 77 | FoundationCost | Foundation | Labor | 36776.5999 | 3677659.9867 | 24.5177
foundation_validation_ge15 | 100 | 1.5 | 77 | FoundationCost | Foundation | Materials | 55730.3122 | 5573031.2161 | 37.1535
foundation_validation_ge15 | 100 | 1.5 | 77 | FoundationCost | Foundation | Mobilization | 4779.1224 | 477912.2386 | 3.1861
foundation_validation_ge15 | 100 | 1.5 | 77 | SitePreparationCost | Roads | Materials | 7977.5153 | 797751.5346 | 5.3183
foundation_validation_ge15 | 100 | 1.5 | 77 | SitePreparationCost | Roads | Equipment rental | 4120.1384 | 412013.84 | 2.7468
foundation_validation_ge15 | 100 | 1.5 | 77 | SitePreparationCost | Roads | Labor | 6094.6313 | 609463.1297 | 4.0631
foundation_validation_ge15 | 100 | 1.5 | 77 | SitePreparationCost | Roads | Other | 13073.0076 | 1307300.76 | 8.7153
foundation_validation_ge15 | 100 | 1.5 | 77 | SitePreparationCost | Roads | Mobilization | 830.0935 | 83009.352 | 0.5534
foundation_validation_ge15 | 100 | 1.5 | 77 | SubstationCost | Substation | Other | 48591.8207 | 4859182.0721 | 32.3945
foundation_validation_ge15 | 100 | 1.5 | 77 | GridConnectionCost | Transmission and Distribution | Other | 40847.7515 | 4084775.1529 | 27.2318
foundation_validation_ge15 | 100 | 1.5 | 77 | CollectionCost | Collection | Equipment rental | 4266.1469 | 426614.6863 | 2.8441
foundation_validation_ge15 | 100 | 1.5 | 77 | CollectionCost | Collection | Labor | 14028.8803 | 1402888.0268 | 9.3526
foundation_validation_ge15 | 100 | 1.5 | 77 | CollectionCost | Collection | Materials | 28080.5514 | 2808055.1407 | 18.7204
foundation_validation_ge15 | 100 | 1.5 | 77 | CollectionCost | Collection | Mobilization | 2318.7789 | 231877.8927 | 1.5459
foundation_validation_ge15 | 100 | 1.5 | 77 | DevelopmentCost | Development | Equipment rental | 0 | 0 | 0
foundation_validation_ge15 | 100 | 1.5 | 77 | DevelopmentCost | Development | Labor | 1500 | 150000 | 1
foundation_validation_ge15 | 100 | 1.5 | 77 | DevelopmentCost | Development | Materials | 0 | 0 | 0
foundation_validation_ge15 | 100 | 1.5 | 77 | DevelopmentCost | Development | Mobilization | 0 | 0 | 0
foundation_validation_ge15 | 100 | 1.5 | 77 | DevelopmentCost | Development | Other | 0 | 0 | 0
foundation_validation_ge15 | 100 | 1.5 | 77 | ErectionCost | Erection | Equipment rental | 7489.1149 | 748911.4928 | 4.9927
foundation_validation_ge15 | 100 | 1.5 | 77 | ErectionCost | Erection | Fuel | 288.255 | 28825.5 | 0.19217
foundation_validation_ge15 | 100 | 1.5 | 77 | ErectionCost | Erection | Labor | 51346.538 | 5134653.8032 | 34.231
foundation_validation_ge15 | 100 | 1.5 | 77 | ErectionCost | Erection | Mobilization | 8993.1 | 899310 | 5.9954
foundation_validation_ge15 | 100 | 1.5 | 77 | ErectionCost | Erection | Other | 0 | 0 | 0
foundation_validation_ge15 | 100 | 1.5 | 77 | ErectionCost | Erection | Materials | 0 | 0 | 0
foundation_validation_ge15 | 100 | 1.5 | 77 | ManagementCost | Management | insurance | 1883.719 | 188371.9006 | 1.2558
foundation_validation_ge15 | 100 | 1.5 | 77 | ManagementCost | Management | Construction Permitting | 4007.2314 | 400723.1402 | 2.6715
foundation_validation_ge15 | 100 | 1.5 | 77 | ManagementCost | Management | Project Management | 18877.6349 | 1887763.492 | 12.5851
foundation_validation_ge15 | 100 | 1.5 | 77 | ManagementCost | Management | Bonding | 3363.7839 | 336378.394 | 2.2425
foundation_validation_ge15 | 100 | 1.5 | 77 | ManagementCost | Management | Markup Contingency | 43796.4669 | 4379646.6892 | 29.1976
foundation_validation_ge15 | 100 | 1.5 | 77 | ManagementCost | Management | Engineering Foundation and Collections System (includes met mast) | 20713.25 | 2071325 | 13.8088
foundation_validation_ge15 | 100 | 1.5 | 77 | ManagementCost | Management | Site Facility | 13067.4835 | 1306748.35 | 8.7117
foundation_validation_clipper25 | 60 | 2.5 | 96 | FoundationCost | Foundation | Equipment rental | 4328.6396 | 259718.3748 | 1.7315
foundation_validation_clipper25 | 60 | 2.5 | 96 | FoundationCost | Foundation | Labor | 54153.0408 | 3249182.4453 | 21.6612
foundation_validation_clipper25 | 60 | 2.5 | 96 | FoundationCost | Foundation | Materials | 79189.457 | 4751367.4213 | 31.6758
foundation_validation_clipper25 | 60 | 2.5 | 96 | FoundationCost | Foundation | Mobilization | 6883.5569 | 413013.4121 | 2.7534
foundation_validation_clipper25 | 60 | 2.5 | 96 | SitePreparationCost | Roads | Materials | 9819.7013 | 589182.076 | 3.9279
foundation_validation_clipper25 | 60 | 2.5 | 96 | SitePreparationCost | Roads | Equipment rental | 5164.8187 | 309889.124 | 2.0659
foundation_validation_clipper25 | 60 | 2.5 | 96 | SitePreparationCost | Roads | Labor | 8636.3789 | 518182.7319 | 3.4546
foundation_validation_clipper25 | 60 | 2.5 | 96 | SitePreparationCost | Roads | Other | 15118.3488 | 907100.928 | 6.0473
foundation_validation_clipper25 | 60 | 2.5 | 96 | SitePreparationCost | Roads | Mobilization | 1028.527 | 61711.6215 | 0.41141
foundation_validation_clipper25 | 60 | 2.5 | 96 | SubstationCost | Substation | Other | 80986.3679 | 4859182.0721 | 32.3945
foundation_validation_clipper25 | 60 | 2.5 | 96 | GridConnectionCost | Transmission and Distribution | Other | 68079.5859 | 4084775.1529 | 27.2318
foundation_validation_clipper25 | 60 | 2.5 | 96 | CollectionCost | Collection | Equipment rental | 6185.4691 | 371128.1431 | 2.4742
foundation_validation_clipper25 | 60 | 2.5 | 96 | CollectionCost | Collection | Labor | 22167.9057 | 1330074.3444 | 8.8672
foundation_validation_clipper25 | 60 | 2.5 | 96 | CollectionCost | Collection | Materials | 42610.6303 | 2556637.8179 | 17.0443
foundation_validation_clipper25 | 60 | 2.5 | 96 | CollectionCost | Collection | Mobilization | 3548.2003 | 212892.0153 | 1.4193
foundation_validation_clipper25 | 60 | 2.5 | 96 | DevelopmentCost | Development | Equipment rental | 0 | 0 | 0
foundation_validation_clipper25 | 60 | 2.5 | 96 | DevelopmentCost | Development | Labor | 2500 | 150000 | 1
foundation_validation_clipper25 | 60 | 2.5 | 96 | DevelopmentCost | Development | Materials | 0 | 0 | 0
foundation_validation_clipper25 | 60 | 2.5 | 96 | DevelopmentCost | Development | Mobilization | 0 | 0 | 0
foundation_validation_clipper25 | 60 | 2.5 | 96 | DevelopmentCost | Development | Other | 0 | 0 | 0
foundation_validation_clipper25 | 60 | 2.5 | 96 | ErectionCost | Erection | Equipment rental | 9442.9462 | 566576.7718 | 3.7772
foundation_validation_clipper25 | 60 | 2.5 | 96 | ErectionCost | Erection | Fuel | 304.5 | 18270 | 0.1218
foundation_validation_clipper25 | 60 | 2.5 | 96 | ErectionCost | Erection | Labor | 54137.4651 | 3248247.9047 | 21.655
foundation_validation_clipper25 | 60 | 2.5 | 96 | ErectionCost | Erection | Mobilization | 10195.5667 | 611734 | 4.0782
foundation_validation_clipper25 | 60 | 2.5 | 96 | ErectionCost | Erection | Other | 0 | 0 | 0
foundation_validation_clipper25 | 60 | 2.5 | 96 | ErectionCost | Erection | Materials | 0 | 0 | 0
foundation_validation_clipper25 | 60 | 2.5 | 96 | ManagementCost | Management | insurance | 2677.3522 | 160641.1316 | 1.0709
foundation_validation_clipper25 | 60 | 2.5 | 96 | ManagementCost | Management | Construction Permitting | 6224.4272 | 373465.6331 | 2.4898
foundation_validation_clipper25 | 60 | 2.5 | 96 | ManagementCost | Management | Project Management | 27236.2174 | 1634173.0426 | 10.8945
foundation_validation_clipper25 | 60 | 2.5 | 96 | ManagementCost | Management | Bonding | 4780.9861 | 286859.1636 | 1.9124
foundation_validation_clipper25 | 60 | 2.5 | 96 | ManagementCost | Management | Markup Contingency | 62248.4385 | 3734906.3097 | 24.8994
foundation_validation_clipper25 | 60 | 2.5 | 96 | ManagementCost | Management | Engineering Foundation and Collections System (includes met mast) | 29169.75 | 1750185 | 11.6679
foundation_validation_clipper25 | 60 | 2.5 | 96 | ManagementCost | Management | Site Facility | 18172.7134 | 1090362.802 | 7.2691
foundation_validation_iea36_85 | 28 | 3.6 | 130 | FoundationCost | Foundation | Equipment rental | 6896.7134 | 193107.975 | 1.9158
foundation_validation_iea36_85 | 28 | 3.6 | 130 | FoundationCost | Foundation | Labor | 92108.6201 | 2579041.3616 | 25.5857
foundation_validation_iea36_85 | 28 | 3.6 | 130 | FoundationCost | Foundation | Materials | 126939.8333 | 3554315.3328 | 35.2611
foundation_validation_iea36_85 | 28 | 3.6 | 130 | FoundationCost | Foundation | Mobilization | 11297.2583 | 316323.2335 | 3.1381
foundation_validation_iea36_85 | 28 | 3.6 | 130 | SitePreparationCost | Roads | Materials | 13626.4067 | 381539.3868 | 3.7851
foundation_validation_iea36_85 | 28 | 3.6 | 130 | SitePreparationCost | Roads | Equipment rental | 7323.5532 | 205059.49 | 2.0343
foundation_validation_iea36_85 | 28 | 3.6 | 130 | SitePreparationCost | Roads | Labor | 15153.5655 | 424299.8348 | 4.2093
foundation_validation_iea36_85 | 28 | 3.6 | 130 | SitePreparationCost | Roads | Other | 20695.0423 | 579461.184 | 5.7486
foundation_validation_iea36_85 | 28 | 3.6 | 130 | SitePreparationCost | Roads | Mobilization | 1508.002 | 42224.0552 | 0.41889
foundation_validation_iea36_85 | 28 | 3.6 | 130 | SubstationCost | Substation | Other | 152739.8921 | 4276716.9778 | 42.4277
foundation_validation_iea36_85 | 28 | 3.6 | 130 | GridConnectionCost | Transmission and Distribution | Other | 145884.8269 | 4084775.1529 | 40.5236
foundation_validation_iea36_85 | 28 | 3.6 | 130 | CollectionCost | Collection | Equipment rental | 8413.8973 | 235589.1249 | 2.3372
foundation_validation_iea36_85 | 28 | 3.6 | 130 | CollectionCost | Collection | Labor | 41150.3459 | 1152209.6864 | 11.4307
foundation_validation_iea36_85 | 28 | 3.6 | 130 | CollectionCost | Collection | Materials | 58053.68 | 1625503.0411 | 16.126
foundation_validation_iea36_85 | 28 | 3.6 | 130 | CollectionCost | Collection | Mobilization | 5380.8962 | 150665.0926 | 1.4947
foundation_validation_iea36_85 | 28 | 3.6 | 130 | DevelopmentCost | Development | Equipment rental | 0 | 0 | 0
foundation_validation_iea36_85 | 28 | 3.6 | 130 | DevelopmentCost | Development | Labor | 5357.1429 | 150000 | 1.4881
foundation_validation_iea36_85 | 28 | 3.6 | 130 | DevelopmentCost | Development | Materials | 0 | 0 | 0
foundation_validation_iea36_85 | 28 | 3.6 | 130 | DevelopmentCost | Development | Mobilization | 0 | 0 | 0
foundation_validation_iea36_85 | 28 | 3.6 | 130 | DevelopmentCost | Development | Other | 0 | 0 | 0
foundation_validation_iea36_85 | 28 | 3.6 | 130 | ErectionCost | Erection | Equipment rental | 8523.1961 | 238649.4903 | 2.3676
foundation_validation_iea36_85 | 28 | 3.6 | 130 | ErectionCost | Erection | Fuel | 345.375 | 9670.5 | 0.095937
foundation_validation_iea36_85 | 28 | 3.6 | 130 | ErectionCost | Erection | Labor | 73765.5374 | 2065435.0458 | 20.4904
foundation_validation_iea36_85 | 28 | 3.6 | 130 | ErectionCost | Erection | Mobilization | 19227.6429 | 538374 | 5.341
foundation_validation_iea36_85 | 28 | 3.6 | 130 | ErectionCost | Erection | Other | 0 | 0 | 0
foundation_validation_iea36_85 | 28 | 3.6 | 130 | ErectionCost | Erection | Materials | 0 | 0 | 0
foundation_validation_iea36_85 | 28 | 3.6 | 130 | ManagementCost | Management | insurance | 4484.002 | 125552.0558 | 1.2456
foundation_validation_iea36_85 | 28 | 3.6 | 130 | ManagementCost | Management | Construction Permitting | 11887.7056 | 332855.7581 | 3.3021
foundation_validation_iea36_85 | 28 | 3.6 | 130 | ManagementCost | Management | Project Management | 55117.7 | 1543295.5995 | 15.3105
foundation_validation_iea36_85 | 28 | 3.6 | 130 | ManagementCost | Management | Bonding | 8007.1464 | 224200.0997 | 2.2242
foundation_validation_iea36_85 | 28 | 3.6 | 130 | ManagementCost | Management | Markup Contingency | 104253.0463 | 2919085.2975 | 28.9592
foundation_validation_iea36_85 | 28 | 3.6 | 130 | ManagementCost | Management | Engineering Foundation and Collections System (includes met mast) | 52491.1786 | 1469753 | 14.5809
foundation_validation_iea36_85 | 28 | 3.6 | 130 | ManagementCost | Management | Site Facility | 30052.9643 | 841483 | 8.348
foundation_validation_iea36_120 | 28 | 3.6 | 130 | FoundationCost | Foundation | Equipment rental | 10709.4251 | 299863.9041 | 2.9748
foundation_validation_iea36_120 | 28 | 3.6 | 130 | FoundationCost | Foundation | Labor | 131157.8842 | 3672420.7587 | 36.4327
foundation_validation_iea36_120 | 28 | 3.6 | 130 | FoundationCost | Foundation | Materials | 199084.4679 | 5574365.1 | 55.3012
foundation_validation_iea36_120 | 28 | 3.6 | 130 | FoundationCost | Foundation | Mobilization | 17047.5889 | 477332.4881 | 4.7354
foundation_validation_iea36_120 | 28 | 3.6 | 130 | SitePreparationCost | Roads | Materials | 13626.4067 | 381539.3868 | 3.7851
foundation_validation_iea36_120 | 28 | 3.6 | 130 | SitePreparationCost | Roads | Equipment rental | 7323.5532 | 205059.49 | 2.0343
foundation_validation_iea36_120 | 28 | 3.6 | 130 | SitePreparationCost | Roads | Labor | 15153.5655 | 424299.8348 | 4.2093
foundation_validation_iea36_120 | 28 | 3.6 | 130 | SitePreparationCost | Roads | Other | 20695.0423 | 579461.184 | 5.7486
foundation_validation_iea36_120 | 28 | 3.6 | 130 | SitePreparationCost | Roads | Mobilization | 1508.002 | 42224.0552 | 0.41889
foundation_validation_iea36_120 | 28 | 3.6 | 130 | SubstationCost | Substation | Other | 152739.8921 | 4276716.9778 | 42.4277
foundation_validation_iea36_120 | 28 | 3.6 | 130 | GridConnectionCost | Transmission and Distribution | Other | 145884.8269 | 4084775.1529 | 40.5236
foundation_validation_iea36_120 | 28 | 3.6 | 130 | CollectionCost | Collection | Equipment rental | 8413.8973 | 235589.1249 | 2.3372
foundation_validation_iea36_120 | 28 | 3.6 | 130 | CollectionCost | Collection | Labor | 41150.3459 | 1152209.6864 | 11.4307
foundation_validation_iea36_120 | 28 | 3.6 | 130 | CollectionCost | Collection | Materials | 58053.68 | 1625503.0411 | 16.126
foundation_validation_iea36_120 | 28 | 3.6 | 130 | CollectionCost | Collection | Mobilization | 5380.8962 | 150665.0926 | 1.4947
foundation_validation_iea36_120 | 28 | 3.6 | 130 | DevelopmentCost | Development | Equipment rental | 0 | 0 | 0
foundation_validation_iea36_120 | 28 | 3.6 | 130 | DevelopmentCost | Development | Labor | 5357.1429 | 150000 | 1.4881
foundation_validation_iea36_120 | 28 | 3.6 | 130 | DevelopmentCost | Development | Materials | 0 | 0 | 0
foundation_validation_iea36_120 | 28 | 3.6 | 130 | DevelopmentCost | Development | Mobilization | 0 | 0 | 0
foundation_validation_iea36_120 | 28 | 3.6 | 130 | DevelopmentCost | Development | Other | 0 | 0 | 0
foundation_validation_iea36_120 | 28 | 3.6 | 130 | ErectionCost | Erection | Equipment rental | 15939.7749 | 446313.6974 | 4.4277
foundation_validation_iea36_120 | 28 | 3.6 | 130 | ErectionCost | Erection | Fuel | 507.5893 | 14212.5 | 0.141
foundation_validation_iea36_120 | 28 | 3.6 | 130 | ErectionCost | Erection | Labor | 85921.1303 | 2405791.6491 | 23.867
foundation_validation_iea36_120 | 28 | 3.6 | 130 | ErectionCost | Erection | Mobilization | 32118.2143 | 899310 | 8.9217
foundation_validation_iea36_120 | 28 | 3.6 | 130 | ErectionCost | Erection | Other | 0 | 0 | 0
foundation_validation_iea36_120 | 28 | 3.6 | 130 | ErectionCost | Erection | Materials | 0 | 0 | 0
foundation_validation_iea36_120 | 28 | 3.6 | 130 | ManagementCost | Management | insurance | 5342.9406 | 149602.3375 | 1.4842
foundation_validation_iea36_120 | 28 | 3.6 | 130 | ManagementCost | Management | Construction Permitting | 14302.8445 | 400479.645 | 3.973
foundation_validation_iea36_120 | 28 | 3.6 | 130 | ManagementCost | Management | Project Management | 55117.7 | 1543295.5995 | 15.3105
foundation_validation_iea36_120 | 28 | 3.6 | 130 | ManagementCost | Management | Bonding | 9540.9654 | 267147.0312 | 2.6503
foundation_validation_iea36_120 | 28 | 3.6 | 130 | ManagementCost | Management | Markup Contingency | 124223.3695 | 3478254.3467 | 34.5065
foundation_validation_iea36_120 | 28 | 3.6 | 130 | ManagementCost | Management | Engineering Foundation and Collections System (includes met mast) | 60048.3214 | 1681353 | 16.6801
foundation_validation_iea36_120 | 28 | 3.6 | 130 | ManagementCost | Management | Site Facility | 30052.9643 | 841483 | 8.348