## components
Component | Mass tonne | Lift height m | Surface area sq m | Coeff drag | Coeff drag (installed) | Section height m | Lever arm m | Cycle time installation hrs | Offload hook height m | Offload cycle time hrs | Multplier drag rotor | Multiplier tower drag
Nacelle GE 1.5SLE | 57 | 90 | 33 | 0.8 | 0.8 | 0 | 80 | 1.5 | 6 | 0.5 | 1 | 0
Hub | 17 | 90 | 11.3 | 1.1 | 1.1 | 0 | 80 | 1 | 6 | 0.5 | 0 | 0
Blade 1 | 5.8 | 90 | 33.44 | 0.1 | 1.4 | 0 | 80 | 1 | 6 | 0.5 | 0.66667 | 0
Blade 2 | 5.8 | 90 | 33.44 | 0.1 | 1.4 | 0 | 80 | 1 | 6 | 0.5 | 0.66667 | 0
Blade 3 | 5.8 | 90 | 33.44 | 0.1 | 1.4 | 0 | 80 | 1 | 6 | 0.5 | 0.66667 | 0
Tower section 1 | 57.5 | 30 | 95.89 | 0.6 | 1.1 | 25 | 12 | 1 | 6 | 0.5 | 0 | 1
Tower section 2 | 37.85 | 60 | 96.25 | 0.6 | 1.1 | 25 | 37 | 1 | 6 | 0.5 | 0 | 1
Tower section 3 | 29.908 | 90 | 90 | 0.6 | 1.1 | 30 | 65 | 1 | 6 | 0.5 | 0 | 1

## collection_layout
Node (x, y) Location Coordinates, substation first |  | Adjacency matrix
0 | 0.22 | 0 | 1 | 0 | 0 | 0 | 0 | 1 | 0 | 0 | 0 | 0
0 | 0 | 1 | 0 | 1 | 0 | 0 | 0 | 0 | 0 | 0 | 0 | 0
0.44 | 0 | 0 | 1 | 0 | 1 | 0 | 0 | 0 | 0 | 0 | 0 | 0
0.88 | 0 | 0 | 0 | 1 | 0 | 1 | 0 | 0 | 0 | 0 | 0 | 0
1.32 | 0 | 0 | 0 | 0 | 1 | 0 | 1 | 0 | 0 | 0 | 0 | 0
1.76 | 0 | 0 | 0 | 0 | 0 | 1 | 0 | 0 | 0 | 0 | 0 | 0
0 | 0.44 | 1 | 0 | 0 | 0 | 0 | 0 | 0 | 1 | 0 | 0 | 0
0.44 | 0.44 | 0 | 0 | 0 | 0 | 0 | 0 | 1 | 0 | 1 | 0 | 0
0.88 | 0.44 | 0 | 0 | 0 | 0 | 0 | 0 | 0 | 1 | 0 | 1 | 0
1.32 | 0.44 | 0 | 0 | 0 | 0 | 0 | 0 | 0 | 0 | 1 | 0 | 1
1.76 | 0.44 | 0 | 0 | 0 | 0 | 0 | 0 | 0 | 0 | 0 | 1 | 0

## cable_specs
Array Cable | Conductor Size (mm2) | Current Capacity (A) | Rated Voltage (V) | AC Resistance (Ohms/km) | Inductance (mH/km) | Capacitance (nF/km) | Cost (USD/LF)
AWG 1/0 | 120 | 300 | 36 | 0.253 | 0.398 | 0.179 | 6.21
AWG 4/0 | 240 | 440 | 36 | 0.125 | 0.359 | 0.223 | 7.35
MCM 500 | 500 | 640 | 36 | 0.0605 | 0.317 | 0.293 | 9.79
MCM1000 | 800 | 830 | 36 | 0.0367 | 0.291 | 0.375 | 10.6
MCM1250 | 1000 | 935 | 36 | 0.0291 | 0.284 | 0.411 | 11.78

## equip
Equipment ID | Operation | Equipment name | Crane capacity tonne | Number of equipment
E1 | Base | Crawler crane | 500 | 1
E1 | Base | Truck crane | 50 | 1
E1 | Top | Crawler crane | 500 | 1
E1 | Top | Truck crane | 50 | 2
E2 | Top | Crawler crane | 600 | 1
E2 | Top | Truck crane | 50 | 2
E2 | Top | RT | 100 | 2
E3 | Top | Crawler crane | 750 | 1
E3 | Top | RT | 100 | 2
E4 | Top | Crawler crane | 1000 | 1
E4 | Top | RT | 100 | 2
ST1 | Top | Mobile crane | 200 | 1
ST1 | Top | RT | 100 | 2
OL1 | Offload | Offload crane | 75 | 2
OL2 | Offload | Offload crane | 200 | 2
B1 | Base | Crawler crane | 275 | 1
B1 | Base | Truck crane | 50 | 1
E2 | Base | Crawler crane | 600 | 1
E2 | Base | Truck crane | 50 | 2
E2 | Base | RT | 100 | 2
E3 | Base | Crawler crane | 750 | 1
E3 | Base | RT | 100 | 2
E4 | Base | Crawler crane | 1000 | 1
E4 | Base | RT | 100 | 2
ST1 | Base | Mobile crane | 200 | 1
ST1 | Base | RT | 100 | 2
OL2 | Base | Offload crane | 200 | 2

## crane_specs
Equipment name | Crane name | Boom system | Crane capacity tonne | Speed of travel km per hr | Hoist speed m per min | Crew type ID | Equipment ID | Setup time hr | Breakdown time hr | Max wind speed m per s | Hub height m | Max capacity tonne | Radius m | Hook Height m | Mobilization cost USD
Offload crane | LB 75 | Hydraulic | 75 | 40 | 60 | C0 | OL1 | 0 | 0 | 10 | 12.5 | 38 | 5.4 | 12.5 | 10000
Offload crane | LB 258 | Hydraulic | 200 | 40 | 60 | C0 | OL2 | 0 | 0 | 10 | 48 | 63 | 11 | 48 | 10000
Crawler crane | M999 | 22EL | 275 | 2 | 20 | C1 | B1 | 0 | 40 | 9 | 61 | 67 | 14 | 61 | 50000
Crawler crane | LR1500 | SL3F | 500 | 2 | 20 | C1 | E1 | 0 | 40 | 9 | 80 | 102 | 16 | 94 | 198000
Crawler crane | LR1500 | SL3F | 500 | 2 | 20 | C1 | E1 | 0 | 40 | 9 | 85 | 95 | 16 | 100 | 198000
Crawler crane | LR1500 | SL3F | 500 | 2 | 20 | C1 | E1 | 0 | 40 | 9 | 90 | 87 | 16 | 106 | 198000
Crawler crane | LR1500 | SL3F | 500 | 2 | 20 | C1 | E1 | 0 | 40 | 9 | 100 | 77 | 18 | 112 | 198000
Crawler crane | LR1500 | SL4DFB + Derrick | 500 | 2 | 20 | C1 | E1 | 2 | 40 | 9 | 80 | 112 | 16 | 94 | 262000
Crawler crane | LR1500 | SL4DFB + Derrick | 500 | 2 | 20 | C1 | E1 | 2 | 40 | 9 | 90 | 105 | 16 | 100 | 262000
Crawler crane | LR1500 | SL4DFB + Derrick | 500 | 2 | 20 | C1 | E1 | 2 | 40 | 9 | 100 | 90 | 16 | 112 | 262000
Crawler crane | LR1500 | SL4DFB + Derrick | 500 | 2 | 20 | C1 | E1 | 2 | 40 | 9 | 120 | 74 | 18 | 130 | 262000
Crawler crane | LR1500 | SL4DFB + Derrick | 500 | 2 | 20 | C1 | E1 | 2 | 40 | 9 | 130 | 60 | 20 | 142 | 262000
Crawler crane | LR1600/2 | SL8F3 | 600 | 2 | 20 | C2 | E2 | 0 | 40 | 9 | 80 | 137 | 18 | 93 | 280000
Crawler crane | LR1600/2 | SL8F3 | 600 | 2 | 20 | C2 | E2 | 0 | 40 | 9 | 100 | 118 | 18 | 114 | 280000
Crawler crane | LR1600/2 | SL3F | 600 | 2 | 20 | C2 | E2 | 0 | 40 | 9 | 105 | 93 | 18 | 117 | 280000
Crawler crane | LR1600/2 | HSL4DF + Derrick boom | 600 | 2 | 20 | C2 | E2 | 2 | 40 | 9 | 120 | 87 | 20 | 135 | 340000
Crawler crane | LR1600/2 | SL13DFB + Derrick | 600 | 2 | 20 | C2 | E2 | 2 | 40 | 9 | 135 | 96 | 20 | 147 | 340000
Crawler crane | LR1600/2 | SL13DFB + Derrick | 600 | 2 | 20 | C2 | E2 | 2 | 40 | 9 | 140 | 87 | 24 | 152 | 340000
Crawler crane | LR1600/2 | SL13DFB2 + Derrick | 600 | 2 | 20 | C2 | E2 | 2 | 40 | 9 | 150 | 71 | 24 | 164 | 340000
Crawler crane | LR1750/2 | HSL8HS | 750 | 2 | 20 | C3 | E3 | 0 | 40 | 9 | 80 | 111 | 18 | 101 | 320000
Crawler crane | LR1500/2 | HSL8HS | 750 | 2 | 20 | C3 | E3 | 0 | 40 | 9 | 95 | 110 | 18 | 109 | 320000
Crawler crane | LR1750/2 | HSL7DHS | 750 | 2 | 20 | C3 | E3 | 2 | 40 | 9 | 120 | 108 | 18 | 136 | 320000
Crawler crane | LR1750/2 | HSL7DHS | 750 | 2 | 20 | C3 | E3 | 2 | 40 | 9 | 130 | 98 | 18 | 147 | 320000
Crawler crane | LR1500/2 | HSL7DHS | 750 | 2 | 20 | C3 | E3 | 2 | 40 | 9 | 140 | 89 | 22 | 152 | 320000
Crawler crane | LR1750/2 | SX3D4F2B Derrick (walk) | 750 | 2 | 20 | C3 | E3 | 0 | 40 | 9 | 140 | 141 | 28 | 154 | 385000
Crawler crane | LR1750/2 | SX3D4F2B Derrick (walk) | 750 | 2 | 20 | C3 | E3 | 0 | 40 | 9 | 150 | 118 | 28 | 165 | 385000
Crawler crane | LR11000 | SL3F | 1000 | 1 | 25 | C4 | E4 | 3 | 40 | 9 | 100 | 179 | 18 | 114 | 497000
Crawler crane | LR11000 | SL3F | 1000 | 1 | 25 | C4 | E4 | 3 | 40 | 9 | 110 | 152 | 18 | 120 | 497000
Crawler crane | LR11000 | SL2DFB | 1000 | 1 | 25 | C4 | E4 | 3 | 40 | 9 | 120 | 179 | 20 | 132 | 497000
Crawler crane | LR11000 | SL2DFB | 1000 | 1 | 25 | C4 | E4 | 3 | 40 | 9 | 140 | 133 | 18 | 136 | 497000
Crawler crane | LR11000 | SL2DFB | 1000 | 1 | 25 | C4 | E4 | 3 | 40 | 9 | 150 | 154 | 18 | 147 | 497000
Crawler crane | LR11000 | SL2DFB | 1000 | 1 | 25 | C4 | E4 | 3 | 40 | 9 | 155 | 140 | 22 | 152 | 497000
Crawler crane | LR11000 | SL2DFB | 1000 | 1 | 25 | C4 | E4 | 3 | 40 | 9 | 160 | 120 | 26 | 174 | 497000
Crawler crane | LR11000 | SL2DFB | 1000 | 1 | 25 | C4 | E4 | 3 | 40 | 9 | 180 | 73 | 22 | 192 | 497000
Crawler crane | LR11000 | SL2DFB | 1000 | 1 | 25 | C4 | E4 | 3 | 40 | 9 | 185 | 54 | 34 | 198 | 497000
Crawler crane | LR11000 | PDW3B Derrick | 1000 | 1 | 25 | C4 | E4 | 6 | 40 | 9 | 130 | 227 | 28 | 147 | 497000
Crawler crane | LR11000 | PDW3B2 Derrick | 1000 | 1 | 25 | C4 | E4 | 6 | 40 | 9 | 165 | 142 | 26 | 174 | 497000

## development
Type of cost | Cost USD | Phase of construction
Equipment rental | 0 | Development
Labor | 8000000 | Development
Materials | 0 | Development
Mobilization | 0 | Development
Other | 0 | Development

## crew_price
Labor type ID | Hourly rate USD per hour | Per diem USD per day
Crane operator | 95 | 144
Oiler | 85 | 144
Rigger | 85 | 144
Truck driver | 65 | 144
Iron worker | 100 | 144
Project manager | 145 | 144
Site manager | 125 | 144
Construction manager | 120 | 144
Project engineer | 130 | 144
Safety or qc manager | 120 | 144
Logistics manager | 90 | 144
Rigger foreman | 85 | 144
Rigger | 80 | 144
Operator | 85 | 144
Oiler | 70 | 144
Electrician | 90 | 144
Tool room | 60 | 144
QC/QA tech | 90 | 144
Office admin | 55 | 144
RSMeans |  | 144

## crew
Crew type ID | Operation | Crew name | Labor type ID | Number of workers
M0 | Management | Management - project size | Project manager | 1
M0 | Management | Management - project size | Site manager | 1
M0 | Management | Management - project size | Construction manager | 1
M0 | Management | Management - project size | Project engineer | 1
M0 | Management | Management - project size | Safety or qc manager | 1
M0 | Management | Management - project size | Logistics manager | 1
M0 | Management | Management - project size | Office admin | 1
M1 | Management | Management - rate construction | Tool room | 1
M1 | Management | Management - rate construction | Electrician | 2
MC0 | Mechanical completion | Mechanical completion | QC/QA tech | 2
MC0 | Mechanical completion | Mechanical completion | Electrician | 1
C0 | Offload | Offload can tower | Crane operator | 2
C0 | Offload | Offload can tower | Oiler | 2
C0 | Offload | Offload can tower | Iron worker | 3
C0 | Offload | Offload can tower | Rigger foreman | 1
C5 | Base | Base 300t | Crane operator | 2
C5 | Base | Base 300t | Oiler | 2
C5 | Base | Base 300t | Iron worker | 3
C5 | Base | Base 300t | Truck driver | 1
C5 | Base | Base 300t | Rigger foreman | 1
C5 | Base | Base 400t | Crane operator | 2
C5 | Base | Base 400t | Oiler | 2
C5 | Base | Base 400t | Iron worker | 3
C5 | Base | Base 400t | Truck driver | 1
C5 | Base | Base 400t | Rigger foreman | 1
C1 | Base | Base 500t | Crane operator | 2
C1 | Base | Base 500t | Oiler | 2
C1 | Base | Base 500t | Iron worker | 3
C1 | Base | Base 500t | Truck driver | 1
C1 | Base | Base 500t | Rigger foreman | 1
C6 | Top | Top 400t | Crane operator | 2
C6 | Top | Top 400t | Oiler | 2
C6 | Top | Top 400t | Iron worker | 6
C6 | Top | Top 400t | Truck driver | 1
C6 | Top | Top 400t | Rigger foreman | 1
C1 | Top | Top 500t | Crane operator | 2
C1 | Top | Top 500t | Oiler | 2
C1 | Top | Top 500t | Iron worker | 6
C1 | Top | Top 500t | Truck driver | 1
C1 | Top | Top 500t | Rigger foreman | 1
C2 | Top | Top 600t | Crane operator | 2
C2 | Top | Top 600t | Oiler | 2
C2 | Top | Top 600t | Iron worker | 6
C2 | Top | Top 600t | Truck driver | 1
C2 | Top | Top 600t | Rigger foreman | 1
C3 | Top | Top 750t | Crane operator | 2
C3 | Top | Top 750t | Oiler | 2
C3 | Top | Top 750t | Iron worker | 6
C3 | Top | Top 750t | Truck driver | 1
C3 | Top | Top 750t | Rigger foreman | 1
C4 | Top | Top 1000t | Crane operator | 2
C4 | Top | Top 1000t | Oiler | 2
C4 | Top | Top 1000t | Iron worker | 6
C4 | Top | Top 1000t | Truck driver | 1
C4 | Top | Top 1000t | Rigger foreman | 1
C1 | Base | Top 500t | Crane operator | 2
C1 | Base | Top 500t | Oiler | 2
C1 | Base | Top 500t | Iron worker | 6
C1 | Base | Top 500t | Truck driver | 1
C1 | Base | Top 500t | Rigger foreman | 1
C2 | Base | Top 600t | Crane operator | 2
C2 | Base | Top 600t | Oiler | 2
C2 | Base | Top 600t | Iron worker | 6
C2 | Base | Top 600t | Truck driver | 1
C2 | Base | Top 600t | Rigger foreman | 1
C3 | Base | Top 750t | Crane operator | 2
C3 | Base | Top 750t | Oiler | 2
C3 | Base | Top 750t | Iron worker | 6
C3 | Base | Top 750t | Truck driver | 1
C3 | Base | Top 750t | Rigger foreman | 1
C4 | Base | Top 1000t | Crane operator | 2
C4 | Base | Top 1000t | Oiler | 2
C4 | Base | Top 1000t | Iron worker | 6
C4 | Base | Top 1000t | Truck driver | 1
C4 | Base | Top 1000t | Rigger foreman | 1
C0 | Base | Offload can tower | Crane operator | 2
C0 | Base | Offload can tower | Oiler | 2
C0 | Base | Offload can tower | Iron worker | 3
C0 | Base | Offload can tower | Rigger foreman | 1

## equip_price
Equipment name | Crane capacity tonne | Equipment price USD per hour | Cost USD per breakdown | Fuel consumption gal per day
Mobile crane | 75 | 70 |  | 50
Mobile crane | 200 | 150 |  | 60
Crawler crane | 275 | 110 | 50000 | 70
Crawler crane | 250 | 100 | 50000 | 70
Crawler crane | 400 | 200 | 70000 | 100
Crawler crane | 500 | 250 | 86880 | 110
Crawler crane | 600 | 625 | 101070 | 130
Crawler crane | 750 | 725 | 171915 | 155
Crawler crane | 1000 | 900 | 256950 | 200
Crawler crane | 1350 | 1200 | 350000 | 250
Truck crane | 50 | 90
RT | 100 | 180
Offload crane | 75 | 70 |  | 50
Offload crane | 200 | 150 |  | 60

## material_price
Material type ID | Material price USD per unit | Unit | Notes
unique identifier for the material | price of material per unit | unit of measure used for cost
Concrete 3000 psi | 102 | cubic yard | Source RSMeans 2016 - Price includes aggregate, sand, cement, water, and delivery overhead and profit not included
Concrete 5000 psi | 150 | cubic yard | Source RSMeans 2016 - Price includes aggregate, sand, cement, water, and delivery overhead and profit not included
Concrete 8000 psi | 129 | cubic yard | Source RSMeans 2016 - Price includes aggregate, sand, cement, water, and delivery overhead and profit not included
Steel - rebar | 1200 | ton (short) | Source RSMeans 2016 - #3-#18 bars delivered, does not include handling (cranework)
Road base - 3/4 inch crushed stone | 12 | Loose cubic yard | Source RSMeans 2016 31 05 16.10 0320
Excavated dirt | 0 | cubic yard
Backfill | 0 | cubic yard

## rsmeans
Operation ID | Type of cost | Material type ID | Rate USD per unit | Units | Daily output | Per Diem Hours (per unit) | Module | Number of workers | Notes | Addl. Notes
Concrete placement | Equipment rental | Concrete 5000 psi | 1.98 | $/cubic yard |  |  | Foundations |  | Source RSMeans 2016 - C-20 crew, includes pumping equipment cost Does not include overhead and profit
Rebar installation | Equipment rental | Steel - rebar | 0 | $/ton (short) |  |  | Foundations |  | Source RSMeans 2016 - 4 Rodm crew, includes labor and materials Does not include overhead and profit
Survey | Equipment rental | [5 empty] | Roads
Clear and grub | Equipment rental | [5 empty] | Roads
Topsoil stripping and stockpiling | Equipment rental |  | 1.7 | cubic yard |  | 0 | Roads | 3 | RSMeans 31 14 13 0100 200hp dozer adverse conditions
Stormwater pollution prevention | Equipment rental | [5 empty] | Roads
Culverts | Equipment rental | [5 empty] | Roads
Compaction of soil (subgrade and crane path) | Equipment rental |  | 1.36 | embankment cubic yards crane |  | 0 | Roads | 3 | RSMeans 31 23.24 0300 B10G
Mass material movement (cut and fill) | Equipment rental | [5 empty] | Roads
Placing road base (hauling) | Equipment rental | Road base - 3/4 inch crushed stone | 4.82 | loose cubic yard |  | 0 | Roads | 3 | RSMeans 31 23.23 9034 B34B 20 MPH cycle 6 miles
Rough grading road base | Equipment rental |  | 3950 | Each (100000 square feet) |  | 0 | Roads | 3 | RSMeans 31 22 13.20 B11L
Compacting road base | Equipment rental |  | 1.36 | embankment cubic yards road |  | 0 | Roads | 3 | RSMeans 31 23.24 0300 B10G
Final grading | Equipment rental | [5 empty] | Roads
Road maintanance | Equipment rental | [5 empty] | Roads
Decompaction of crane paths | Equipment rental | [5 empty] | Roads
Reseeding, planting, etc | Equipment rental | [5 empty] | Roads
Concrete placement | Labor | Concrete 5000 psi | 6.5 | $/cubic yard | 400 |  | Foundations | 8 | Source RSMeans 2016 - C-20 crew, includes pumping equipment cost Does not include overhead and profit
Rebar installation | Labor | Steel - rebar | 470 | $/ton (short) | 3.6 |  | Foundations | 4 | Source RSMeans 2016 - 4 Rodm crew, includes labor and materials Does not include overhead and profit
Survey | Labor | [5 empty] | Roads
Clear and grub | Labor | [5 empty] | Roads
Topsoil stripping and stockpiling | Labor |  | 0.17 | cubic yard | 1150 | 0.01 | Roads | 3 | RSMeans 31 14 13 0100 200hp dozer adverse conditions
Stormwater pollution prevention | Labor | [5 empty] | Roads
Culverts | Labor | [5 empty] | Roads
Compaction of soil (subgrade and crane path) | Labor |  | 0.136 | embankment cubic yards crane | 1300 | 0.009 | Roads | 3 | RSMeans 31 23.24 0300 B10G
Mass material movement (cut and fill) | Labor | [5 empty] | Roads
Placing road base (hauling) | Labor | Road base - 3/4 inch crushed stone | 0.482 | loose cubic yard | 252 | 0.032 | Roads | 3 | RSMeans 31 23.23 9034 B34B 20 MPH cycle 6 miles
Rough grading road base | Labor |  | 395 | Each (100000 square feet) | 0.36 | 44.444 | Roads | 3 | RSMeans 31 22 13.20 B11L
Compacting road base | Labor |  | 0.136 | embankment cubic yards road | 1300 | 0.009 | Roads | 3 | RSMeans 31 23.24 0300 B10G
Final grading | Labor | [5 empty] | Roads
Road maintanance | Labor | [5 empty] | Roads
Decompaction of crane paths | Labor | [5 empty] | Roads
Reseeding, planting, etc | Labor | [5 empty] | Roads
Excavation | Equipment rental | Excavated dirt | 1.17 | $/cubic yard |  |  | Foundations
Excavation | Labor | Excavated dirt | 0.35 | $/cubic yard | 2080 | 208 | Foundations | 2 | one operator one laborer
Backfill | Equipment rental | Backfill | 2.81 | $/cubic yard |  |  | Foundations
Backfill | Labor | Backfill | 0.86 | $/cubic yard | 650 | 65 | Foundations | 1.5 | operator, half labourer, small dozer, sheepsfoot
Collection | Labor |  | 135 | $/hr | 1500 | 0 | Collection | 1.25 | 0.25 foreman 1 equipment operator (med)
Collection | Equipment |  | 208 | $/hr | 1500 | 0 | Collection |  | 150hp wheel trencher rsmeans crew B-54B
Collection | Labor | dozer operator and .5 laborer cable reels | 46.7 | $/hr |  | 1.5 | Collection | 1.5 | 0.5 foreman 1 equipment operator (med)
Collection | Equipment | 200 hp dozer cable reels | 116.42 | $/hr |  | 0 | Collection |  | Crew B-10B 200hp dozer
Collection | Labor | Forklift Operaor | 49.15 | $/hr |  | 1 | Collection | 1.5 | 1 equip operator light
Collection | Equipment | all terrain fork lift for reel changes | 66.78 | $/hr |  | 0 | Collection |  | Crew A-3P
Topsoil stripping and stockpiling | Labor |  | 0.72 | cubic yard | 333 | 0 | Small DW Roads | 1
Clear and grub | Labor |  |  |  |  | 0 | Small DW Roads
Compaction of soil | Labor |  | 5.74 | embankment cubic yards crane | 125 | 0 | Small DW Roads | 1 | Backhoe, operator and one laborer, 3/4 CY bucket (Average Soil) | Page 136 - National Construction Estimator 2017 (get-a-quote.net)
Placing road base (hauling) | Labor | Road base - 3/4 inch crushed stone | 0.96 | loose cubic yard | 430 | 0 | Small DW Roads | 1 | Loading trucks, 1 CY bucket (Average Soil) | Page 137 - National Construction Estimator 2017 (get-a-quote.net)
Compacting road base | Labor |  |  | embankment cubic yards road |  | 0 | Small DW Roads
Clear and grub | Equipment rental |  |  |  |  | 0 | Small DW Roads
Topsoil stripping and stockpiling | Equipment rental |  | 0 | cubic yard |  | 0 | Small DW Roads |  | Backhoe, wheeled mounted55 HP unit, 1/8 to 3/4 CY bucket | Page 137
Compaction of soil | Equipment rental |  | 0 | embankment cubic yards crane |  | 0 | Small DW Roads
Placing road base (hauling) | Equipment rental | Road base - 3/4 inch crushed stone | 0 | loose cubic yard |  | 0 | Small DW Roads
Compacting road base | Equipment rental |  | 0 | embankment cubic yards road |  | 0 | Small DW Roads
Small DW Collection | Labor |  | 30 | $/hr | 416 | 0 | Small DW Collection | 1
Small DW Collection | Equipment |  | 13.7 | $/hr | 416 | 0 | Small DW Collection |  | Walk-behind trencher | Page 138
Concrete placement | Equipment rental | Concrete 5000 psi | 0 | $/cubic yard |  |  | Small DW Foundations
Rebar installation | Equipment rental | Steel - rebar | 0 | $/ton (short) |  |  | Small DW Foundations
Concrete placement | Labor | Concrete 5000 psi | 6.5 | $/cubic yard | 400 |  | Small DW Foundations | 2 | Labor cost is for placing and finishing concrete only. | 2017 National Construction Estimator: Page 95
Rebar installation | Labor | Steel - rebar | 606 | $/ton (short) | 0.635 |  | Small DW Foundations | 1 | Reinforcing ironworker | 2017 National Construction Estimator: Page 90
Excavation | Equipment rental | Excavated dirt | 25.68 | $/cubic yard |  |  | Small DW Foundations
Excavation | Labor | Excavated dirt | 5.74 | $/cubic yard | 62.5 |  | Small DW Foundations | 2 | Laborer and operating engineer | 2017 National Construction Estimator: Page 136
Backfill | Equipment rental | Backfill | 5.74 | $/cubic yard |  |  | Small DW Foundations
Backfill | Labor | Backfill | 1.13 | $/cubic yard | 360 |  | Small DW Foundations | 1.5

## site_facility_building_area
Size Min (MW) | Size Max (MW) | Building area (sq. ft.)
0 | 200 | 3000
200 | 500 | 5000
800 | 1000 | 9000
1000 | 5000 | 12000

## weather_window
| 71444 | city?? | Iowa | United States | 2012 | 42.1419 | -93.4292 | Not Available | 1 | 8760
WTK data from NREL downloaded 2018-1-25
| Temperature | Pressure | Direction | Speed
| C | atm | Degrees | m/s
| 100 | 100 | 100 | 100
2012-01-01 12:00 | 2.444 | 0.95205 | 185 | 8.681
2012-01-01 13:00 | 1.655 | 0.95227 | 270 | 7.234
2012-01-01 14:00 | 2.512 | 0.95249 | 322 | 12.898
2012-01-01 15:00 | 2.589 | 0.95332 | 321 | 14.795
2012-01-01 16:00 | 1.534 | 0.95441 | 323 | 15.076
2012-01-01 17:00 | 1.014 | 0.95551 | 322 | 15.53
2012-01-01 18:00 | 1.456 | 0.95676 | 328 | 16.156
2012-01-01 19:00 | 0.848 | 0.95852 | 327 | 16.546
2012-01-01 20:00 | -0.21 | 0.96057 | 325 | 17.239
2012-01-01 21:00 | -0.98 | 0.9626 | 325 | 17.64
2012-01-01 22:00 | -1.534 | 0.96438 | 323 | 16.924
2012-01-01 23:00 | -1.775 | 0.96616 | 322 | 16.477
2012-01-02 | -1.926 | 0.96766 | 315 | 13.976
2012-01-02 01:00 | -1.908 | 0.96838 | 307 | 13.768
2012-01-02 02:00 | -1.586 | 0.96914 | 305 | 14.286
2012-01-02 03:00 | -0.776 | 0.96987 | 306 | 15.094
2012-01-02 04:00 | -0.184 | 0.97023 | 306 | 16.28
2012-01-02 05:00 | 0.207 | 0.97041 | 304 | 17.05
2012-01-02 06:00 | 0.486 | 0.97087 | 305 | 17.189
2012-01-02 07:00 | 0.549 | 0.97124 | 305 | 17.781
2012-01-02 08:00 | 0.377 | 0.97206 | 304 | 17.759
2012-01-02 09:00 | -0.146 | 0.97286 | 305 | 16.76
2012-01-02 10:00 | -1.107 | 0.97356 | 303 | 15.335
2012-01-02 11:00 | -1.719 | 0.97425 | 304 | 14.696
2012-01-02 12:00 | -2.103 | 0.97499 | 308 | 14.953
2012-01-02 13:00 | -2.469 | 0.97546 | 309 | 15.785
2012-01-02 14:00 | -2.978 | 0.97608 | 317 | 15.145
2012-01-02 15:00 | -3.546 | 0.97619 | 321 | 16.826
2012-01-02 16:00 | -4.085 | 0.97647 | 322 | 16.831
2012-01-02 17:00 | -4.466 | 0.9767 | 322 | 16.986
2012-01-02 18:00 | -4.76 | 0.97715 | 322 | 16.197
2012-01-02 19:00 | -5.003 | 0.97759 | 322 | 15.708
2012-01-02 20:00 | -5.274 | 0.97775 | 320 | 16.071
2012-01-02 21:00 | -5.663 | 0.97797 | 319 | 15.357
2012-01-02 22:00 | -6.094 | 0.97797 | 320 | 15.675
2012-01-02 23:00 | -6.48 | 0.97836 | 318 | 14.927
2012-01-03 | -6.87 | 0.97878 | 319 | 14.5
2012-01-03 01:00 | -7.399 | 0.97922 | 321 | 14.58
2012-01-03 02:00 | -7.734 | 0.97958 | 324 | 15.337
2012-01-03 03:00 | -7.565 | 0.98011 | 326 | 15.701
2012-01-03 04:00 | -7.271 | 0.98041 | 327 | 14.767
2012-01-03 05:00 | -6.756 | 0.98067 | 327 | 13.642
2012-01-03 06:00 | -6.253 | 0.98075 | 328 | 12.989
2012-01-03 07:00 | -5.944 | 0.98097 | 328 | 12.635
2012-01-03 08:00 | -5.866 | 0.98114 | 326 | 12.063
2012-01-03 09:00 | -6.127 | 0.98136 | 324 | 11.217
2012-01-03 10:00 | -6.751 | 0.98125 | 322 | 10.325
2012-01-03 11:00 | -7.216 | 0.98121 | 324 | 10.073
2012-01-03 12:00 | -7.573 | 0.98164 | 327 | 8.953
2012-01-03 13:00 | -7.913 | 0.98172 | 328 | 8.585
2012-01-03 14:00 | -8.254 | 0.98163 | 332 | 7.567
2012-01-03 15:00 | -8.648 | 0.9814 | 339 | 6.513
2012-01-03 16:00 | -9.111 | 0.98114 | 340 | 5.29
2012-01-03 17:00 | -9.48 | 0.98091 | 340 | 3.937
2012-01-03 18:00 | -9.752 | 0.98071 | 338 | 2.333
2012-01-03 19:00 | -9.967 | 0.98032 | 343 | 0.905
2012-01-03 20:00 | -10.274 | 0.97972 | 183 | 1.114
2012-01-03 21:00 | -10.41 | 0.97912 | 191 | 3.267
2012-01-03 22:00 | -10.208 | 0.97834 | 185 | 4.62
2012-01-03 23:00 | -10.011 | 0.97764 | 185 | 6.183
2012-01-04 | -9.801 | 0.97713 | 184 | 7.552
2012-01-04 01:00 | -9.678 | 0.97636 | 181 | 8.497
2012-01-04 02:00 | -9.055 | 0.97552 | 180 | 9.385
2012-01-04 03:00 | -7.783 | 0.97445 | 180 | 8.741
2012-01-04 04:00 | -6.372 | 0.97325 | 179 | 8.657
2012-01-04 05:00 | -4.903 | 0.97171 | 178 | 8.891
2012-01-04 06:00 | -3.425 | 0.97013 | 176 | 9.193
2012-01-04 07:00 | -2.102 | 0.96872 | 176 | 9.696
2012-01-04 08:00 | -1.254 | 0.96753 | 179 | 9.62
2012-01-04 09:00 | -1.074 | 0.96676 | 182 | 9.175
2012-01-04 10:00 | -1.764 | 0.96637 | 185 | 9.194
2012-01-04 11:00 | -1.855 | 0.96618 | 189 | 9.976
2012-01-04 12:00 | -1.559 | 0.96597 | 197 | 9.719
2012-01-04 13:00 | -1.29 | 0.96553 | 206 | 9.528
2012-01-04 14:00 | -1.885 | 0.96509 | 216 | 9.257
2012-01-04 15:00 | -1.947 | 0.96458 | 233 | 9.639
2012-01-04 16:00 | -2.338 | 0.96421 | 254 | 9.983
2012-01-04 17:00 | -2.914 | 0.96395 | 278 | 10.387
2012-01-04 18:00 | -3.154 | 0.96417 | 298 | 11.144
2012-01-04 19:00 | -2.528 | 0.96464 | 311 | 11.773
2012-01-04 20:00 | -2.824 | 0.96531 | 318 | 12.094
2012-01-04 21:00 | -2.629 | 0.96591 | 321 | 12.285
2012-01-04 22:00 | -2.208 | 0.96662 | 324 | 11.857
2012-01-04 23:00 | -2.496 | 0.96763 | 328 | 11.237
2012-01-05 | -2.744 | 0.96841 | 329 | 11.198
2012-01-05 01:00 | -3.142 | 0.96929 | 329 | 10.821
2012-01-05 02:00 | -3.083 | 0.96984 | 329 | 10.165
2012-01-05 03:00 | -1.401 | 0.97025 | 329 | 8.9
2012-01-05 04:00 | -0.267 | 0.97038 | 316 | 7.172
2012-01-05 05:00 | 0.939 | 0.97037 | 308 | 7.086
2012-01-05 06:00 | 2.15 | 0.97026 | 299 | 6.459
2012-01-05 07:00 | 2.905 | 0.97009 | 288 | 6.208
2012-01-05 08:00 | 3.284 | 0.96983 | 278 | 5.49
2012-01-05 09:00 | 2.24 | 0.96948 | 263 | 6.037
2012-01-05 10:00 | -0.106 | 0.96915 | 259 | 6.839
2012-01-05 11:00 | -0.687 | 0.96899 | 254 | 8.292
2012-01-05 12:00 | -0.226 | 0.96895 | 252 | 9.691
2012-01-05 13:00 | -0.38 | 0.96887 | 255 | 10.428
2012-01-05 14:00 | -0.402 | 0.96837 | 254 | 10.233
2012-01-05 15:00 | -1.351 | 0.9677 | 259 | 9.259
2012-01-05 16:00 | -1.723 | 0.96709 | 272 | 9.558
2012-01-05 17:00 | -1.676 | 0.96664 | 279 | 10.655
2012-01-05 18:00 | -1.14 | 0.96625 | 286 | 10.729
2012-01-05 19:00 | -1.227 | 0.96599 | 288 | 10.329
2012-01-05 20:00 | -1.407 | 0.96574 | 290 | 10.309
2012-01-05 21:00 | -1.646 | 0.96544 | 291 | 9.997
2012-01-05 22:00 | -1.734 | 0.9652 | 290 | 9.66
2012-01-05 23:00 | -0.973 | 0.96499 | 285 | 9.708
2012-01-06 | -1.027 | 0.96477 | 284 | 9.739
2012-01-06 01:00 | -1.362 | 0.96433 | 279 | 9.959
2012-01-06 02:00 | -0.51 | 0.96379 | 276 | 9.925
2012-01-06 03:00 | 2.23 | 0.96357 | 272 | 9.074
2012-01-06 04:00 | 4.58 | 0.96303 | 273 | 7.985
2012-01-06 05:00 | 6.577 | 0.96227 | 265 | 7.59
2012-01-06 06:00 | 8.042 | 0.96144 | 257 | 7.26
2012-01-06 07:00 | 8.877 | 0.96074 | 254 | 7.264
2012-01-06 08:00 | 8.2 | 0.96013 | 250 | 7.189
2012-01-06 09:00 | 6.067 | 0.95964 | 249 | 8.004
2012-01-06 10:00 | 3.465 | 0.95918 | 247 | 8.525
2012-01-06 11:00 | 2.64 | 0.95887 | 252 | 9.489
2012-01-06 12:00 | 2.286 | 0.95862 | 257 | 10.369
2012-01-06 13:00 | 2.108 | 0.95831 | 264 | 8.602
2012-01-06 14:00 | 1.736 | 0.95807 | 264 | 7.233
2012-01-06 15:00 | 1.532 | 0.95781 | 271 | 7.517
2012-01-06 16:00 | 1.101 | 0.95723 | 273 | 8.498
2012-01-06 17:00 | 1.12 | 0.9569 | 290 | 8.23
2012-01-06 18:00 | 0.681 | 0.95682 | 306 | 7.447
2012-01-06 19:00 | 0.659 | 0.95678 | 325 | 6.17
2012-01-06 20:00 | 1.015 | 0.95692 | 344 | 7.837
2012-01-06 21:00 | 1.705 | 0.95709 | 346 | 9.274
2012-01-06 22:00 | 2.937 | 0.95723 | 349 | 7.261
2012-01-06 23:00 | 2.725 | 0.95742 | 345 | 6.897
2012-01-07 | 2.398 | 0.95786 | 341 | 7.64
2012-01-07 01:00 | 2.02 | 0.95825 | 352 | 9.847
2012-01-07 02:00 | 1.645 | 0.95855 | 353 | 10.168
2012-01-07 03:00 | 3.297 | 0.9589 | 350 | 8.92
2012-01-07 04:00 | 5.469 | 0.95929 | 345 | 8.316
2012-01-07 05:00 | 6.228 | 0.95952 | 338 | 6.725
2012-01-07 06:00 | 6.98 | 0.95974 | 332 | 6.205
2012-01-07 07:00 | 7.781 | 0.95996 | 326 | 6.147
2012-01-07 08:00 | 7.909 | 0.96031 | 321 | 7.243
2012-01-07 09:00 | 7.176 | 0.96068 | 322 | 8.654
2012-01-07 10:00 | 5.321 | 0.96107 | 316 | 8.659
2012-01-07 11:00 | 3.481 | 0.96167 | 313 | 10.038
2012-01-07 12:00 | 2.632 | 0.96231 | 317 | 12.428
2012-01-07 13:00 | 2.766 | 0.9629 | 312 | 13.872
2012-01-07 14:00 | 1.506 | 0.96346 | 314 | 13.394
2012-01-07 15:00 | 0.061 | 0.96388 | 317 | 12.368
2012-01-07 16:00 | -0.433 | 0.9641 | 320 | 11.876
2012-01-07 17:00 | 0.218 | 0.96453 | 323 | 12.403
2012-01-07 18:00 | 0.337 | 0.96499 | 319 | 11.904
2012-01-07 19:00 | -0.293 | 0.96551 | 315 | 10.516
2012-01-07 20:00 | -0.509 | 0.96603 | 311 | 9.352
2012-01-07 21:00 | -0.674 | 0.96635 | 313 | 9.396
2012-01-07 22:00 | -0.895 | 0.96674 | 317 | 9.451
2012-01-07 23:00 | -1.287 | 0.96746 | 318 | 8.765
2012-01-08 | -1.604 | 0.96813 | 315 | 8.451
2012-01-08 01:00 | -1.668 | 0.96865 | 316 | 8.605
2012-01-08 02:00 | -1.2 | 0.96932 | 318 | 7.969
2012-01-08 03:00 | 0.175 | 0.96977 | 321 | 6.434
2012-01-08 04:00 | 1.219 | 0.97012 | 326 | 5.915
2012-01-08 05:00 | 1.964 | 0.97039 | 324 | 5.047
2012-01-08 06:00 | 2.547 | 0.97061 | 320 | 4.132
2012-01-08 07:00 | 2.95 | 0.97075 | 315 | 4.071
2012-01-08 08:00 | 3.113 | 0.97101 | 316 | 4.279
2012-01-08 09:00 | 2.06 | 0.97117 | 321 | 4.055
2012-01-08 10:00 | -0.385 | 0.97133 | 326 | 3.891
2012-01-08 11:00 | -0.952 | 0.97169 | 326 | 3.956
2012-01-08 12:00 | -1.044 | 0.97218 | 321 | 3.518
2012-01-08 13:00 | -1.207 | 0.97265 | 321 | 3.469
2012-01-08 14:00 | -1.376 | 0.97292 | 323 | 3.366
2012-01-08 15:00 | -1.404 | 0.97301 | 330 | 3.013
2012-01-08 16:00 | -1.656 | 0.9732 | 337 | 2.163
2012-01-08 17:00 | -2.092 | 0.97342 | 333 | 1.848
2012-01-08 18:00 | -2.459 | 0.97381 | 324 | 1.469
2012-01-08 19:00 | -2.684 | 0.97422 | 305 | 1.263
2012-01-08 20:00 | -2.847 | 0.97457 | 272 | 1.394
2012-01-08 21:00 | -2.929 | 0.97466 | 258 | 1.941
2012-01-08 22:00 | -3.004 | 0.97476 | 250 | 1.87
2012-01-08 23:00 | -3.073 | 0.97495 | 243 | 1.839
2012-01-09 | -3.05 | 0.9753 | 235 | 2.097
2012-01-09 01:00 | -3.186 | 0.97556 | 240 | 2.416
2012-01-09 02:00 | -2.485 | 0.97561 | 228 | 2.857
2012-01-09 03:00 | -0.723 | 0.97564 | 226 | 3.543
2012-01-09 04:00 | 1.015 | 0.97563 | 223 | 2.754
2012-01-09 05:00 | 2.311 | 0.97539 | 221 | 3.1
2012-01-09 06:00 | 3.235 | 0.9752 | 225 | 3.381
2012-01-09 07:00 | 3.795 | 0.97497 | 220 | 3.659
2012-01-09 08:00 | 4.05 | 0.97482 | 217 | 4.045
2012-01-09 09:00 | 2.468 | 0.97461 | 213 | 4.618
2012-01-09 10:00 | -0.19 | 0.97444 | 209 | 5.343
2012-01-09 11:00 | -1.142 | 0.97444 | 214 | 5.939
2012-01-09 12:00 | -1.4 | 0.97447 | 219 | 6.249
2012-01-09 13:00 | -1.729 | 0.97441 | 218 | 7.434
2012-01-09 14:00 | -1.287 | 0.97415 | 238 | 7.991
2012-01-09 15:00 | -1.33 | 0.97373 | 249 | 8.074
2012-01-09 16:00 | -1.565 | 0.97328 | 246 | 8.642
2012-01-09 17:00 | -1.568 | 0.97286 | 243 | 9.395
2012-01-09 18:00 | -1.493 | 0.9725 | 239 | 9.898
2012-01-09 19:00 | -1.401 | 0.97206 | 235 | 10.657
2012-01-09 20:00 | -1.386 | 0.97145 | 237 | 11.508
2012-01-09 21:00 | -1.35 | 0.97099 | 234 | 11.685
2012-01-09 22:00 | -1.434 | 0.97062 | 236 | 11.785
2012-01-09 23:00 | -1.675 | 0.97017 | 238 | 12.007
2012-01-10 | -1.694 | 0.96978 | 240 | 12.304
2012-01-10 01:00 | -1.677 | 0.96944 | 240 | 12.028
2012-01-10 02:00 | -0.957 | 0.96895 | 239 | 11.634
2012-01-10 03:00 | 1.448 | 0.96866 | 246 | 10.46
2012-01-10 04:00 | 2.949 | 0.9683 | 248 | 8.688
2012-01-10 05:00 | 4.369 | 0.9677 | 247 | 8.144
2012-01-10 06:00 | 5.546 | 0.96721 | 250 | 8.085
2012-01-10 07:00 | 6.173 | 0.96686 | 251 | 8.047
2012-01-10 08:00 | 6.273 | 0.96668 | 251 | 8.247
2012-01-10 09:00 | 4.682 | 0.96664 | 251 | 9.112
2012-01-10 10:00 | 2.189 | 0.96666 | 253 | 10.357
2012-01-10 11:00 | 2.096 | 0.96681 | 258 | 12.409
2012-01-10 12:00 | 2.131 | 0.9671 | 263 | 13.097
2012-01-10 13:00 | 1.532 | 0.96733 | 266 | 13.033
2012-01-10 14:00 | 0.978 | 0.96729 | 272 | 12.948
2012-01-10 15:00 | 0.453 | 0.96726 | 274 | 11.799
2012-01-10 16:00 | -0.538 | 0.96702 | 278 | 11.135
2012-01-10 17:00 | -0.877 | 0.96673 | 287 | 10.064
2012-01-10 18:00 | -1.201 | 0.96655 | 291 | 8.198
2012-01-10 19:00 | -1.232 | 0.96625 | 296 | 7.541
2012-01-10 20:00 | -0.944 | 0.96592 | 300 | 6.776
2012-01-10 21:00 | -1.074 | 0.96557 | 298 | 5.637
2012-01-10 22:00 | -1.098 | 0.96528 | 292 | 4.268
2012-01-10 23:00 | -1.342 | 0.96528 | 250 | 3.667
2012-01-11 | -1.436 | 0.96519 | 230 | 4.651
2012-01-11 01:00 | -1.463 | 0.96506 | 222 | 6.053
2012-01-11 02:00 | -0.781 | 0.96459 | 227 | 6.115
2012-01-11 03:00 | 1.199 | 0.96406 | 231 | 5.15
2012-01-11 04:00 | 3.045 | 0.96344 | 221 | 4.971
2012-01-11 05:00 | 4.746 | 0.96273 | 212 | 4.84
2012-01-11 06:00 | 5.879 | 0.96202 | 213 | 4.264
2012-01-11 07:00 | 6.676 | 0.96135 | 210 | 4.297
2012-01-11 08:00 | 6.784 | 0.96076 | 211 | 4.923
2012-01-11 09:00 | 4.641 | 0.96008 | 214 | 5.699
2012-01-11 10:00 | 2.06 | 0.95961 | 208 | 6.67
2012-01-11 11:00 | 1.272 | 0.95922 | 211 | 7.532
2012-01-11 12:00 | 0.856 | 0.95888 | 210 | 8.24
2012-01-11 13:00 | 0.553 | 0.95851 | 222 | 9.062
2012-01-11 14:00 | 0.16 | 0.95806 | 223 | 8.3
2012-01-11 15:00 | -0.191 | 0.95728 | 231 | 8.58
2012-01-11 16:00 | -0.507 | 0.95671 | 231 | 8.038
2012-01-11 17:00 | -0.804 | 0.95621 | 229 | 7.488
2012-01-11 18:00 | -1.066 | 0.95577 | 232 | 6.965
2012-01-11 19:00 | -1.121 | 0.95526 | 235 | 6.87
2012-01-11 20:00 | -1.138 | 0.95496 | 222 | 5.939
2012-01-11 21:00 | -1.205 | 0.95454 | 213 | 5.695
2012-01-11 22:00 | -1.398 | 0.95412 | 209 | 5.492
2012-01-11 23:00 | -1.543 | 0.95386 | 215 | 4.981
2012-01-12 | -1.736 | 0.95382 | 225 | 4.155
2012-01-12 01:00 | -1.892 | 0.95368 | 259 | 3.863
2012-01-12 02:00 | -0.75 | 0.95361 | 288 | 4.892
2012-01-12 03:00 | 1.027 | 0.95357 | 306 | 5.721
2012-01-12 04:00 | 2.726 | 0.95368 | 324 | 5.876
2012-01-12 05:00 | 4.152 | 0.95399 | 339 | 8.946
2012-01-12 06:00 | 3.6 | 0.95439 | 343 | 12.192
2012-01-12 07:00 | 2.271 | 0.95498 | 343 | 12.269
2012-01-12 08:00 | 1.198 | 0.95577 | 341 | 12.655
2012-01-12 09:00 | -0.127 | 0.95651 | 335 | 13.35
2012-01-12 10:00 | -1.742 | 0.95723 | 332 | 13.489
2012-01-12 11:00 | -3.37 | 0.958 | 332 | 14.494
2012-01-12 12:00 | -4.368 | 0.95859 | 333 | 14.615
2012-01-12 13:00 | -5.265 | 0.95913 | 334 | 14.816
2012-01-12 14:00 | -5.715 | 0.95932 | 332 | 14.45
2012-01-12 15:00 | -6.084 | 0.95934 | 332 | 13.929
2012-01-12 16:00 | -6.478 | 0.95921 | 333 | 14.885
2012-01-12 17:00 | -7.342 | 0.95937 | 333 | 15.295
2012-01-12 18:00 | -7.789 | 0.95943 | 331 | 15.576
2012-01-12 19:00 | -8.41 | 0.95955 | 332 | 15.619
2012-01-12 20:00 | -8.835 | 0.95956 | 331 | 15.006
2012-01-12 21:00 | -9.425 | 0.95949 | 330 | 15.253
2012-01-12 22:00 | -9.918 | 0.95926 | 329 | 15.018
2012-01-12 23:00 | -10.483 | 0.9592 | 329 | 15.269
2012-01-13 | -10.81 | 0.95912 | 328 | 14.982
2012-01-13 01:00 | -11.285 | 0.95913 | 327 | 14.925
2012-01-13 02:00 | -11.705 | 0.95912 | 327 | 14.818
2012-01-13 03:00 | -11.959 | 0.95901 | 326 | 14.45
2012-01-13 04:00 | -11.988 | 0.95889 | 325 | 13.982
2012-01-13 05:00 | -11.717 | 0.95868 | 325 | 13.942
2012-01-13 06:00 | -11.366 | 0.95859 | 324 | 14.242
2012-01-13 07:00 | -11.094 | 0.95863 | 324 | 14.196
2012-01-13 08:00 | -10.941 | 0.95876 | 323 | 14.08
2012-01-13 09:00 | -11.108 | 0.959 | 322 | 13.959
2012-01-13 10:00 | -11.322 | 0.95932 | 321 | 13.539
2012-01-13 11:00 | -11.421 | 0.9596 | 321 | 13.322
2012-01-13 12:00 | -11.524 | 0.95991 | 320 | 13.354
2012-01-13 13:00 | -11.645 | 0.96027 | 321 | 13.322
2012-01-13 14:00 | -11.832 | 0.9605 | 324 | 13.048
2012-01-13 15:00 | -12.112 | 0.9606 | 324 | 12.706
2012-01-13 16:00 | -12.565 | 0.96079 | 325 | 12.454
2012-01-13 17:00 | -12.818 | 0.9611 | 323 | 11.875
2012-01-13 18:00 | -13.069 | 0.96148 | 323 | 11.491
2012-01-13 19:00 | -13.507 | 0.96195 | 323 | 10.618
2012-01-13 20:00 | -13.734 | 0.96242 | 321 | 10.216
2012-01-13 21:00 | -13.872 | 0.96293 | 322 | 10.051
2012-01-13 22:00 | -14.022 | 0.96348 | 322 | 9.686
2012-01-13 23:00 | -14.182 | 0.96398 | 321 | 9.109
2012-01-14 | -14.331 | 0.9646 | 318 | 8.591
2012-01-14 01:00 | -14.429 | 0.96491 | 323 | 8.845
2012-01-14 02:00 | -14.037 | 0.96527 | 323 | 8.158
2012-01-14 03:00 | -13.218 | 0.96574 | 320 | 7.315
2012-01-14 04:00 | -12.307 | 0.96602 | 315 | 6.244
2012-01-14 05:00 | -11.379 | 0.96605 | 309 | 6.057
2012-01-14 06:00 | -10.401 | 0.96601 | 305 | 5.446
2012-01-14 07:00 | -9.562 | 0.96586 | 298 | 5.06
2012-01-14 08:00 | -9.028 | 0.96584 | 290 | 5.783
2012-01-14 09:00 | -8.896 | 0.96579 | 289 | 5.991
2012-01-14 10:00 | -9.724 | 0.96578 | 289 | 5.709
2012-01-14 11:00 | -10.592 | 0.96589 | 294 | 5.493
2012-01-14 12:00 | -10.509 | 0.96606 | 284 | 3.369
2012-01-14 13:00 | -10.673 | 0.96612 | 276 | 2.709
2012-01-14 14:00 | -10.669 | 0.96591 | 255 | 1.865
2012-01-14 15:00 | -10.683 | 0.96553 | 215 | 2.294
2012-01-14 16:00 | -9.575 | 0.96507 | 190 | 2.912
2012-01-14 17:00 | -8.847 | 0.96472 | 189 | 2.615
2012-01-14 18:00 | -8.409 | 0.96454 | 170 | 2.611
2012-01-14 19:00 | -8.332 | 0.96452 | 156 | 3.139
2012-01-14 20:00 | -8.295 | 0.96457 | 134 | 3.125
2012-01-14 21:00 | -8.405 | 0.96459 | 118 | 2.969
2012-01-14 22:00 | -8.429 | 0.96478 | 113 | 2.698
2012-01-14 23:00 | -8.403 | 0.96533 | 114 | 2.381
2012-01-15 | -8.357 | 0.96582 | 114 | 1.925
2012-01-15 01:00 | -8.421 | 0.96636 | 113 | 1.332
2012-01-15 02:00 | -8.464 | 0.96679 | 118 | 0.91
2012-01-15 03:00 | -7.664 | 0.96718 | 130 | 0.769
2012-01-15 04:00 | -6.041 | 0.96753 | 205 | 0.948
2012-01-15 05:00 | -4.852 | 0.96771 | 226 | 1.961
2012-01-15 06:00 | -3.526 | 0.96781 | 228 | 2.911
2012-01-15 07:00 | -2.418 | 0.96789 | 226 | 3.817
2012-01-15 08:00 | -1.588 | 0.96806 | 229 | 4.805
2012-01-15 09:00 | -1.149 | 0.96819 | 238 | 5.466
2012-01-15 10:00 | -3.196 | 0.96827 | 235 | 5.488
2012-01-15 11:00 | -4.32 | 0.96843 | 235 | 6.034
2012-01-15 12:00 | -4.195 | 0.96871 | 257 | 7.556
2012-01-15 13:00 | -4.508 | 0.96902 | 266 | 8.69
2012-01-15 14:00 | -4.981 | 0.96922 | 275 | 9.025
2012-01-15 15:00 | -5.176 | 0.96937 | 287 | 7.667
2012-01-15 16:00 | -5.537 | 0.96957 | 281 | 5.236
2012-01-15 17:00 | -5.725 | 0.96977 | 272 | 4.151
2012-01-15 18:00 | -6.083 | 0.96983 | 229 | 2.8
2012-01-15 19:00 | -6.281 | 0.96995 | 201 | 4.987
2012-01-15 20:00 | -6.256 | 0.96977 | 190 | 5.872
2012-01-15 21:00 | -5.564 | 0.96945 | 184 | 7.848
2012-01-15 22:00 | -5.21 | 0.96912 | 180 | 9.61
2012-01-15 23:00 | -4.198 | 0.96875 | 173 | 10.285
2012-01-16 | -4.035 | 0.9684 | 169 | 11.175
2012-01-16 01:00 | -4.342 | 0.96804 | 167 | 12.288
2012-01-16 02:00 | -3.315 | 0.96743 | 168 | 12.495
2012-01-16 03:00 | -1.118 | 0.96674 | 171 | 12.443
2012-01-16 04:00 | 0.507 | 0.96569 | 168 | 11.09
2012-01-16 05:00 | 2.012 | 0.96434 | 163 | 11.07
2012-01-16 06:00 | 3.161 | 0.96301 | 163 | 11.564
2012-01-16 07:00 | 3.779 | 0.96188 | 162 | 11.159
2012-01-16 08:00 | 4.094 | 0.96094 | 164 | 11.171
2012-01-16 09:00 | 3.421 | 0.96024 | 165 | 11.589
2012-01-16 10:00 | 1.392 | 0.95975 | 164 | 12.975
2012-01-16 11:00 | 0.843 | 0.95944 | 168 | 14.473
2012-01-16 12:00 | 0.988 | 0.95904 | 171 | 14.807
2012-01-16 13:00 | 0.561 | 0.95862 | 174 | 13.919
2012-01-16 14:00 | -0.08 | 0.95821 | 178 | 12.55
2012-01-16 15:00 | -0.799 | 0.95779 | 182 | 11.671
2012-01-16 16:00 | -0.666 | 0.95745 | 188 | 11.452
2012-01-16 17:00 | -0.548 | 0.9572 | 194 | 11.235
2012-01-16 18:00 | -0.569 | 0.95702 | 198 | 11.292
2012-01-16 19:00 | -0.833 | 0.95698 | 204 | 10.734
2012-01-16 20:00 | -0.525 | 0.95686 | 209 | 10.598
2012-01-16 21:00 | -0.354 | 0.95668 | 216 | 10.06
2012-01-16 22:00 | -0.747 | 0.9565 | 227 | 8.831
2012-01-16 23:00 | -0.965 | 0.95646 | 248 | 7.72
2012-01-17 | -1.701 | 0.95652 | 282 | 5.202
2012-01-17 01:00 | -1.964 | 0.95649 | 332 | 4.78
2012-01-17 02:00 | -1.472 | 0.95646 | 7 | 7.029
2012-01-17 03:00 | 0.354 | 0.95659 | 12 | 6.089
2012-01-17 04:00 | 1.102 | 0.95657 | 13 | 5.993
2012-01-17 05:00 | 1.903 | 0.95625 | 15 | 6.877
2012-01-17 06:00 | 2.426 | 0.95602 | 16 | 7.251
2012-01-17 07:00 | 2.659 | 0.95595 | 16 | 7.545
2012-01-17 08:00 | 2.439 | 0.95604 | 16 | 8.088
2012-01-17 09:00 | 1.636 | 0.95628 | 15 | 8.196
2012-01-17 10:00 | -0.736 | 0.95678 | 7 | 8.473
2012-01-17 11:00 | -2.043 | 0.9575 | 3 | 10.608
2012-01-17 12:00 | -2.637 | 0.95806 | 5 | 11.184
2012-01-17 13:00 | -3.241 | 0.95859 | 8 | 10.921
2012-01-17 14:00 | -3.781 | 0.95882 | 8 | 10.921
2012-01-17 15:00 | -4.059 | 0.95908 | 7 | 10.961
2012-01-17 16:00 | -4.119 | 0.95927 | 6 | 10.436
2012-01-17 17:00 | -4.229 | 0.95946 | 3 | 10.109
2012-01-17 18:00 | -4.304 | 0.95975 | 2 | 10.515
2012-01-17 19:00 | -4.616 | 0.96003 | 0 | 11.304
2012-01-17 20:00 | -4.905 | 0.9607 | 358 | 11.638
2012-01-17 21:00 | -5.232 | 0.96156 | 354 | 11.927
2012-01-17 22:00 | -5.598 | 0.96256 | 348 | 12.033
2012-01-17 23:00 | -6.245 | 0.96354 | 343 | 12.353
2012-01-18 | -6.814 | 0.96457 | 340 | 12.423
2012-01-18 01:00 | -7.272 | 0.9656 | 336 | 12.243
2012-01-18 02:00 | -7.986 | 0.96689 | 331 | 12.628
2012-01-18 03:00 | -8.246 | 0.96815 | 331 | 12.157
2012-01-18 04:00 | -8.206 | 0.96929 | 327 | 12.044
2012-01-18 05:00 | -8.03 | 0.97001 | 323 | 12.008
2012-01-18 06:00 | -7.761 | 0.97066 | 321 | 11.693
2012-01-18 07:00 | -7.651 | 0.97126 | 317 | 11.661
2012-01-18 08:00 | -7.664 | 0.97182 | 317 | 11.587
2012-01-18 09:00 | -7.873 | 0.97237 | 317 | 10.795
2012-01-18 10:00 | -8.448 | 0.97294 | 316 | 9.64
2012-01-18 11:00 | -9.2 | 0.97361 | 317 | 8.564
2012-01-18 12:00 | -9.752 | 0.97424 | 316 | 8.851
2012-01-18 13:00 | -10.306 | 0.97471 | 319 | 8.159
2012-01-18 14:00 | -11.112 | 0.97485 | 325 | 6.667
2012-01-18 15:00 | -11.788 | 0.97482 | 335 | 6.612
2012-01-18 16:00 | -12.215 | 0.9748 | 334 | 5.289
2012-01-18 17:00 | -12.577 | 0.97467 | 342 | 3.553
2012-01-18 18:00 | -12.895 | 0.97447 | 302 | 1.374
2012-01-18 19:00 | -13.269 | 0.97414 | 214 | 2.198
2012-01-18 20:00 | -13.464 | 0.97366 | 194 | 4.391
2012-01-18 21:00 | -13.169 | 0.97301 | 194 | 6.523
2012-01-18 22:00 | -13.098 | 0.97231 | 184 | 8.391
2012-01-18 23:00 | -13.101 | 0.97159 | 183 | 9.245
2012-01-19 | -12.981 | 0.97086 | 179 | 9.49
2012-01-19 01:00 | -12.602 | 0.97001 | 181 | 10.439
2012-01-19 02:00 | -11.386 | 0.96889 | 188 | 11.606
2012-01-19 03:00 | -9.381 | 0.96779 | 192 | 10.856
2012-01-19 04:00 | -7.728 | 0.96629 | 190 | 10.642
2012-01-19 05:00 | -6.058 | 0.96458 | 193 | 11.471
2012-01-19 06:00 | -4.462 | 0.96317 | 196 | 11.631
2012-01-19 07:00 | -3.202 | 0.96193 | 201 | 11.632
2012-01-19 08:00 | -2.338 | 0.96092 | 204 | 11.468
2012-01-19 09:00 | -2.358 | 0.96018 | 207 | 10.317
2012-01-19 10:00 | -4.332 | 0.95957 | 204 | 10.247
2012-01-19 11:00 | -5.43 | 0.95946 | 209 | 11.32
2012-01-19 12:00 | -4.933 | 0.95938 | 213 | 11.541
2012-01-19 13:00 | -4.246 | 0.95924 | 221 | 10.39
2012-01-19 14:00 | -4.518 | 0.95908 | 237 | 10.227
2012-01-19 15:00 | -4.408 | 0.95917 | 270 | 10.25
2012-01-19 16:00 | -4.061 | 0.95941 | 310 | 11.081
2012-01-19 17:00 | -6.628 | 0.96071 | 344 | 10.439
2012-01-19 18:00 | -8.471 | 0.96154 | 341 | 10.141
2012-01-19 19:00 | -10.404 | 0.96258 | 342 | 10.298
2012-01-19 20:00 | -11.894 | 0.9634 | 342 | 10.761
2012-01-19 21:00 | -12.729 | 0.96423 | 342 | 10.386
2012-01-19 22:00 | -13.698 | 0.96493 | 344 | 10.336
2012-01-19 23:00 | -14.412 | 0.96601 | 344 | 10.018
2012-01-20 | -14.83 | 0.96703 | 343 | 9.186
2012-01-20 01:00 | -15.356 | 0.96798 | 348 | 8.493
2012-01-20 02:00 | -15.949 | 0.96875 | 352 | 8.44
2012-01-20 03:00 | -16.381 | 0.96937 | 353 | 8.653
2012-01-20 04:00 | -16.153 | 0.96968 | 352 | 7.663
2012-01-20 05:00 | -15.642 | 0.96973 | 352 | 7.124
2012-01-20 06:00 | -14.99 | 0.96977 | 353 | 6.454
2012-01-20 07:00 | -14.389 | 0.9698 | 354 | 5.679
2012-01-20 08:00 | -13.963 | 0.96977 | 357 | 5.122
2012-01-20 09:00 | -13.805 | 0.96973 | 0 | 4.73
2012-01-20 10:00 | -14.04 | 0.96969 | 8 | 4.307
2012-01-20 11:00 | -14.345 | 0.96992 | 13 | 3.369
2012-01-20 12:00 | -14.465 | 0.97021 | 18 | 2.313
2012-01-20 13:00 | -14.495 | 0.97034 | 39 | 2.044
2012-01-20 14:00 | -14.576 | 0.97013 | 58 | 2.874
2012-01-20 15:00 | -14.757 | 0.97012 | 93 | 3.227
2012-01-20 16:00 | -15.002 | 0.97014 | 121 | 3.689
2012-01-20 17:00 | -15.075 | 0.96986 | 113 | 3.567
2012-01-20 18:00 | -14.859 | 0.96947 | 109 | 4.096
2012-01-20 19:00 | -14.638 | 0.96933 | 115 | 4.373
2012-01-20 20:00 | -14.383 | 0.96943 | 131 | 3.888
2012-01-20 21:00 | -14.123 | 0.969 | 118 | 3.67
2012-01-20 22:00 | -14.231 | 0.96839 | 105 | 4.905
2012-01-20 23:00 | -14.437 | 0.96841 | 107 | 5.356
2012-01-21 | -14.458 | 0.96784 | 96 | 6.447
2012-01-21 01:00 | -14.329 | 0.96762 | 100 | 6.615
2012-01-21 02:00 | -13.984 | 0.96749 | 94 | 6.256
2012-01-21 03:00 | -13.549 | 0.96742 | 99 | 6.604
2012-01-21 04:00 | -12.909 | 0.96725 | 97 | 6.499
2012-01-21 05:00 | -12.164 | 0.96694 | 90 | 6.247
2012-01-21 06:00 | -11.384 | 0.96666 | 86 | 6.069
2012-01-21 07:00 | -10.686 | 0.96645 | 83 | 6.111
2012-01-21 08:00 | -10.399 | 0.96669 | 75 | 5.821
2012-01-21 09:00 | -10.656 | 0.96698 | 63 | 5.745
2012-01-21 10:00 | -11.829 | 0.96741 | 53 | 6.175
2012-01-21 11:00 | -12.932 | 0.96824 | 46 | 6.813
2012-01-21 12:00 | -13.467 | 0.96904 | 41 | 7.482
2012-01-21 13:00 | -13.939 | 0.96977 | 37 | 7.422
2012-01-21 14:00 | -14.385 | 0.97033 | 35 | 7.297
2012-01-21 15:00 | -14.726 | 0.97066 | 36 | 7.31
2012-01-21 16:00 | -14.966 | 0.97093 | 39 | 7.324
2012-01-21 17:00 | -15.446 | 0.97124 | 39 | 6.941
2012-01-21 18:00 | -15.936 | 0.97156 | 37 | 6.66
2012-01-21 19:00 | -16.311 | 0.97178 | 39 | 6.288
2012-01-21 20:00 | -16.734 | 0.97198 | 41 | 6.019
2012-01-21 21:00 | -16.959 | 0.97194 | 48 | 5.761
2012-01-21 22:00 | -17.093 | 0.97178 | 55 | 5.492
2012-01-21 23:00 | -17.416 | 0.97185 | 66 | 5.465
2012-01-22 | -17.814 | 0.97192 | 78 | 5.351
2012-01-22 01:00 | -17.722 | 0.97187 | 88 | 5.503
2012-01-22 02:00 | -16.372 | 0.97166 | 103 | 5.365
2012-01-22 03:00 | -14.38 | 0.9715 | 111 | 4.927
2012-01-22 04:00 | -12.156 | 0.97136 | 126 | 4.642
2012-01-22 05:00 | -10.209 | 0.97065 | 139 | 4.929
2012-01-22 06:00 | -8.618 | 0.96982 | 145 | 6.145
2012-01-22 07:00 | -7.51 | 0.96904 | 150 | 7.281
2012-01-22 08:00 | -6.737 | 0.9681 | 150 | 8.11
2012-01-22 09:00 | -6.657 | 0.96719 | 148 | 8.688
2012-01-22 10:00 | -7.892 | 0.96619 | 143 | 9.23
2012-01-22 11:00 | -8.916 | 0.9655 | 140 | 10.831
2012-01-22 12:00 | -8.83 | 0.96492 | 140 | 11.912
2012-01-22 13:00 | -8.584 | 0.9642 | 142 | 12.528
2012-01-22 14:00 | -8.337 | 0.9634 | 145 | 12.9
2012-01-22 15:00 | -8.187 | 0.96252 | 146 | 12.996
2012-01-22 16:00 | -8.013 | 0.96149 | 145 | 13.214
2012-01-22 17:00 | -7.985 | 0.96079 | 149 | 13.139
2012-01-22 18:00 | -6.983 | 0.96004 | 151 | 13.456
2012-01-22 19:00 | -7.3 | 0.95917 | 149 | 12.992
2012-01-22 20:00 | -7.292 | 0.95828 | 148 | 13.143
2012-01-22 21:00 | -7.135 | 0.95712 | 147 | 13.164
2012-01-22 22:00 | -6.504 | 0.95595 | 147 | 12.709
2012-01-22 23:00 | -6.174 | 0.95506 | 144 | 12.262
2012-01-23 | -6.087 | 0.95424 | 143 | 12.25
2012-01-23 01:00 | -5.391 | 0.95359 | 148 | 12.48
2012-01-23 02:00 | -5.101 | 0.95292 | 148 | 12.512
2012-01-23 03:00 | -4.006 | 0.95217 | 146 | 11.313
2012-01-23 04:00 | -2.494 | 0.95159 | 150 | 10.226
2012-01-23 05:00 | -1.3 | 0.95105 | 149 | 9.408
2012-01-23 06:00 | -0.695 | 0.95036 | 146 | 9.316
2012-01-23 07:00 | -0.348 | 0.94977 | 149 | 10.023
2012-01-23 08:00 | -0.596 | 0.9495 | 148 | 9.27
2012-01-23 09:00 | -0.432 | 0.94914 | 137 | 8.893
2012-01-23 10:00 | 0.059 | 0.94888 | 137 | 9.06
2012-01-23 11:00 | 0.281 | 0.94883 | 140 | 9.271
2012-01-23 12:00 | 0.447 | 0.94867 | 142 | 8.934
2012-01-23 13:00 | 0.334 | 0.94857 | 143 | 7.955
2012-01-23 14:00 | -0.27 | 0.94819 | 144 | 6.764
2012-01-23 15:00 | -0.591 | 0.94774 | 169 | 2.779
2012-01-23 16:00 | -0.56 | 0.94726 | 260 | 2.563
2012-01-23 17:00 | -0.503 | 0.94696 | 295 | 4.51
2012-01-23 18:00 | -1.565 | 0.94681 | 310 | 7.127
2012-01-23 19:00 | -4.167 | 0.94712 | 322 | 10.387
2012-01-23 20:00 | -4.647 | 0.94786 | 316 | 11.017
2012-01-23 21:00 | -3.167 | 0.94866 | 314 | 11.272
2012-01-23 22:00 | -3.35 | 0.94961 | 315 | 11.239
2012-01-23 23:00 | -3.57 | 0.95062 | 313 | 11.636
2012-01-24 | -3.497 | 0.95145 | 306 | 11.631
2012-01-24 01:00 | -4.237 | 0.95234 | 303 | 11.888
2012-01-24 02:00 | -4.475 | 0.95321 | 303 | 12.356
2012-01-24 03:00 | -3.408 | 0.95413 | 304 | 12.371
2012-01-24 04:00 | -3.073 | 0.95518 | 304 | 12.815
2012-01-24 05:00 | -2.995 | 0.95614 | 300 | 12.865
2012-01-24 06:00 | -2.917 | 0.95711 | 298 | 12.331
2012-01-24 07:00 | -2.89 | 0.95793 | 295 | 11.761
2012-01-24 08:00 | -3.024 | 0.95892 | 293 | 11.555
2012-01-24 09:00 | -3.38 | 0.95968 | 290 | 11.836
2012-01-24 10:00 | -4.609 | 0.96033 | 289 | 11.788
2012-01-24 11:00 | -6.683 | 0.96125 | 289 | 10.42
2012-01-24 12:00 | -7.217 | 0.96226 | 291 | 11.514
2012-01-24 13:00 | -7.356 | 0.96318 | 294 | 12.023
2012-01-24 14:00 | -7.809 | 0.96383 | 296 | 11.757
2012-01-24 15:00 | -8.637 | 0.96444 | 298 | 10.648
2012-01-24 16:00 | -9.264 | 0.96496 | 302 | 10.353
2012-01-24 17:00 | -10.071 | 0.96553 | 306 | 9.703
2012-01-24 18:00 | -10.692 | 0.96623 | 309 | 9.225
2012-01-24 19:00 | -10.995 | 0.96701 | 313 | 9.152
2012-01-24 20:00 | -11.47 | 0.9678 | 318 | 9.486
2012-01-24 21:00 | -12.175 | 0.96842 | 321 | 9.389
2012-01-24 22:00 | -13.475 | 0.96908 | 320 | 8.472
2012-01-24 23:00 | -13.825 | 0.96981 | 320 | 7.995
2012-01-25 | -14.138 | 0.97063 | 321 | 7.531
2012-01-25 01:00 | -14.425 | 0.97143 | 318 | 6.507
2012-01-25 02:00 | -12.743 | 0.97189 | 326 | 6.235
2012-01-25 03:00 | -10.223 | 0.97234 | 333 | 4.174
2012-01-25 04:00 | -7.95 | 0.97281 | 342 | 2.483
2012-01-25 05:00 | -5.314 | 0.97289 | 4 | 1.307
2012-01-25 06:00 | -3.867 | 0.9733 | 131 | 0.817
2012-01-25 07:00 | -3.332 | 0.97344 | 165 | 1.059
2012-01-25 08:00 | -2.893 | 0.97372 | 167 | 1.436
2012-01-25 09:00 | -2.823 | 0.9737 | 139 | 1.486
2012-01-25 10:00 | -4.636 | 0.97366 | 108 | 1.902
2012-01-25 11:00 | -5.158 | 0.97396 | 118 | 3.144
2012-01-25 12:00 | -4.786 | 0.97434 | 126 | 4.483
2012-01-25 13:00 | -4.642 | 0.97464 | 125 | 4.46
2012-01-25 14:00 | -4.379 | 0.97464 | 127 | 5.048
2012-01-25 15:00 | -4.12 | 0.97429 | 122 | 5.251
2012-01-25 16:00 | -4.033 | 0.97434 | 126 | 5.04
2012-01-25 17:00 | -4.196 | 0.97474 | 145 | 5.189
2012-01-25 18:00 | -3.855 | 0.97471 | 135 | 4.678
2012-01-25 19:00 | -4.083 | 0.97484 | 138 | 4.458
2012-01-25 20:00 | -5.073 | 0.97486 | 136 | 4.391
2012-01-25 21:00 | -5.53 | 0.97447 | 141 | 5.477
2012-01-25 22:00 | -5.135 | 0.97411 | 141 | 6.586
2012-01-25 23:00 | -5.058 | 0.97366 | 134 | 6.724
2012-01-26 | -5.735 | 0.97347 | 132 | 6.492
2012-01-26 01:00 | -5.724 | 0.9733 | 129 | 6.784
2012-01-26 02:00 | -4.817 | 0.97272 | 135 | 7.539
2012-01-26 03:00 | -3.24 | 0.97231 | 142 | 6.71
2012-01-26 04:00 | -1.551 | 0.97181 | 148 | 5.031
2012-01-26 05:00 | -0.094 | 0.97107 | 153 | 5.379
2012-01-26 06:00 | 1.029 | 0.97011 | 159 | 5.596
2012-01-26 07:00 | 1.881 | 0.96928 | 163 | 5.928
2012-01-26 08:00 | 2.123 | 0.96859 | 163 | 5.856
2012-01-26 09:00 | 1.584 | 0.96782 | 162 | 5.609
2012-01-26 10:00 | -1.469 | 0.9672 | 161 | 6.574
2012-01-26 11:00 | -3.241 | 0.9668 | 158 | 8.723
2012-01-26 12:00 | -3.224 | 0.9664 | 164 | 10.837
2012-01-26 13:00 | -2.869 | 0.966 | 172 | 11.808
2012-01-26 14:00 | -3.232 | 0.96551 | 177 | 11.898
2012-01-26 15:00 | -3.165 | 0.96484 | 187 | 11.227
2012-01-26 16:00 | -2.87 | 0.96441 | 198 | 10.851
2012-01-26 17:00 | -2.496 | 0.96408 | 205 | 9.912
2012-01-26 18:00 | -3.951 | 0.96372 | 207 | 9.385
2012-01-26 19:00 | -4.807 | 0.96332 | 214 | 9.573
2012-01-26 20:00 | -5.064 | 0.96284 | 224 | 9.628
2012-01-26 21:00 | -5.111 | 0.96223 | 238 | 10.525
2012-01-26 22:00 | -4.13 | 0.96173 | 247 | 12.692
2012-01-26 23:00 | -5.358 | 0.96122 | 252 | 12.604
2012-01-27 | -4.364 | 0.96085 | 269 | 12.125
2012-01-27 01:00 | -4.638 | 0.96051 | 282 | 11.012
2012-01-27 02:00 | -2.48 | 0.9602 | 282 | 9.947
2012-01-27 03:00 | -0.422 | 0.95975 | 295 | 7.975
2012-01-27 04:00 | 0.945 | 0.95926 | 295 | 7.3
2012-01-27 05:00 | 2.418 | 0.95886 | 294 | 7.594
2012-01-27 06:00 | 3.205 | 0.95869 | 298 | 8.52
2012-01-27 07:00 | 3.207 | 0.95877 | 306 | 9.244
2012-01-27 08:00 | 1.88 | 0.95892 | 305 | 9.171
2012-01-27 09:00 | -0.156 | 0.95906 | 300 | 9.901
2012-01-27 10:00 | -1.263 | 0.95919 | 304 | 10.006
2012-01-27 11:00 | -2.507 | 0.95932 | 303 | 11.002
2012-01-27 12:00 | -2.693 | 0.95951 | 308 | 11.346
2012-01-27 13:00 | -1.355 | 0.95962 | 317 | 12.54
2012-01-27 14:00 | -2.102 | 0.95971 | 321 | 12.223
2012-01-27 15:00 | -2.425 | 0.95982 | 323 | 12.464
2012-01-27 16:00 | -3.219 | 0.95996 | 323 | 12.018
2012-01-27 17:00 | -4.025 | 0.96028 | 324 | 11.63
2012-01-27 18:00 | -4.917 | 0.96061 | 324 | 11.164
2012-01-27 19:00 | -5.705 | 0.96079 | 326 | 10.789
2012-01-27 20:00 | -6.512 | 0.96108 | 330 | 9.472
2012-01-27 21:00 | -6.397 | 0.96138 | 329 | 7.843
2012-01-27 22:00 | -5.816 | 0.96165 | 320 | 5.815
2012-01-27 23:00 | -5.371 | 0.96187 | 311 | 3.944
2012-01-28 | -5.029 | 0.96215 | 286 | 2.273
2012-01-28 01:00 | -4.673 | 0.96237 | 238 | 2.365
2012-01-28 02:00 | -3.801 | 0.96281 | 212 | 4.386
2012-01-28 03:00 | -2.615 | 0.9632 | 207 | 5.63
2012-01-28 04:00 | -1.194 | 0.96322 | 208 | 5.713
2012-01-28 05:00 | 0.347 | 0.96298 | 210 | 5.531
2012-01-28 06:00 | 1.298 | 0.96277 | 212 | 5.509
2012-01-28 07:00 | 1.853 | 0.96238 | 190 | 4.834
2012-01-28 08:00 | 2.46 | 0.96217 | 201 | 6.068
2012-01-28 09:00 | 1.886 | 0.96227 | 214 | 7.308
2012-01-28 10:00 | 1.051 | 0.96231 | 231 | 7.676
2012-01-28 11:00 | 0.409 | 0.96301 | 249 | 11.052
2012-01-28 12:00 | 0.351 | 0.96368 | 272 | 12.912
2012-01-28 13:00 | -0.819 | 0.96461 | 298 | 13.271
2012-01-28 14:00 | -2.103 | 0.9651 | 300 | 12.576
2012-01-28 15:00 | -2.777 | 0.96538 | 297 | 12.107
2012-01-28 16:00 | -3.624 | 0.96566 | 307 | 12.397
2012-01-28 17:00 | -4.215 | 0.96608 | 307 | 12.499
2012-01-28 18:00 | -4.539 | 0.96653 | 306 | 13.26
2012-01-28 19:00 | -4.844 | 0.96706 | 302 | 12.797
2012-01-28 20:00 | -5.158 | 0.96756 | 298 | 12.218
2012-01-28 21:00 | -5.574 | 0.96784 | 294 | 11.698
2012-01-28 22:00 | -5.866 | 0.96803 | 293 | 12.271
2012-01-28 23:00 | -5.979 | 0.96838 | 291 | 13.15
2012-01-29 | -6.405 | 0.96883 | 285 | 12.266
2012-01-29 01:00 | -6.45 | 0.96915 | 281 | 12.356
2012-01-29 02:00 | -5.356 | 0.96941 | 280 | 11.264
2012-01-29 03:00 | -3.929 | 0.9694 | 277 | 9.333
2012-01-29 04:00 | -2.472 | 0.96933 | 279 | 9.016
2012-01-29 05:00 | -1.114 | 0.96927 | 275 | 10.005
2012-01-29 06:00 | 0.017 | 0.96913 | 270 | 9.986
2012-01-29 07:00 | 0.838 | 0.96885 | 264 | 9.551
2012-01-29 08:00 | 1.488 | 0.96863 | 262 | 9.229
2012-01-29 09:00 | 1.445 | 0.96829 | 260 | 9.491
2012-01-29 10:00 | -0.731 | 0.96799 | 255 | 10.885
2012-01-29 11:00 | -2.154 | 0.96793 | 256 | 12.386
2012-01-29 12:00 | -1.964 | 0.96794 | 259 | 12.405
2012-01-29 13:00 | -2.483 | 0.96785 | 261 | 12.544
2012-01-29 14:00 | -2.087 | 0.96746 | 262 | 12.066
2012-01-29 15:00 | -1.406 | 0.96698 | 269 | 11.64
2012-01-29 16:00 | -2.02 | 0.96668 | 278 | 11.29
2012-01-29 17:00 | -2.315 | 0.96666 | 281 | 9.855
2012-01-29 18:00 | -2.793 | 0.96658 | 286 | 10.911
2012-01-29 19:00 | -3.896 | 0.96669 | 284 | 11.091
2012-01-29 20:00 | -5.226 | 0.96705 | 277 | 10.152
2012-01-29 21:00 | -4.525 | 0.96747 | 289 | 12.674
2012-01-29 22:00 | -5.084 | 0.96807 | 293 | 12.619
2012-01-29 23:00 | -5.67 | 0.96884 | 297 | 11.885
2012-01-30 | -6.295 | 0.96986 | 310 | 11.036
2012-01-30 01:00 | -6.99 | 0.97068 | 314 | 9.658
2012-01-30 02:00 | -6.345 | 0.97138 | 314 | 8.168
2012-01-30 03:00 | -5.244 | 0.9719 | 317 | 6.959
2012-01-30 04:00 | -4.607 | 0.97213 | 319 | 5.997
2012-01-30 05:00 | -4.085 | 0.97234 | 312 | 5.233
2012-01-30 06:00 | -3.522 | 0.97223 | 308 | 4.307
2012-01-30 07:00 | -2.89 | 0.972 | 287 | 3.091
2012-01-30 08:00 | -2.559 | 0.97179 | 276 | 3.815
2012-01-30 09:00 | -2.577 | 0.97148 | 272 | 3.111
2012-01-30 10:00 | -4.097 | 0.97095 | 230 | 1.522
2012-01-30 11:00 | -5.369 | 0.97054 | 162 | 1.982
2012-01-30 12:00 | -5.632 | 0.97024 | 153 | 3.931
2012-01-30 13:00 | -5.129 | 0.9698 | 156 | 6.08
2012-01-30 14:00 | -3.981 | 0.96907 | 154 | 8.278
2012-01-30 15:00 | -3.78 | 0.96801 | 157 | 9.409
2012-01-30 16:00 | -3.897 | 0.96691 | 157 | 10.582
2012-01-30 17:00 | -4.063 | 0.96581 | 160 | 10.927
2012-01-30 18:00 | -4.343 | 0.96465 | 162 | 11.679
2012-01-30 19:00 | -4.408 | 0.96356 | 166 | 11.976
2012-01-30 20:00 | -4.165 | 0.96262 | 169 | 12.543
2012-01-30 21:00 | -4.301 | 0.96173 | 173 | 11.673
2012-01-30 22:00 | -4.688 | 0.96094 | 179 | 10.94
2012-01-30 23:00 | -5.272 | 0.96039 | 190 | 9.889
2012-01-31 | -4.698 | 0.9599 | 205 | 9.804
2012-01-31 01:00 | -4.368 | 0.95949 | 222 | 10.147
2012-01-31 02:00 | -2.197 | 0.95922 | 223 | 9.533
2012-01-31 03:00 | 0.566 | 0.95921 | 236 | 8.274
2012-01-31 04:00 | 2.988 | 0.95907 | 237 | 7.025
2012-01-31 05:00 | 5.106 | 0.9587 | 229 | 7.13
2012-01-31 06:00 | 6.873 | 0.95836 | 229 | 7.351
2012-01-31 07:00 | 8.373 | 0.95797 | 228 | 6.945
2012-01-31 08:00 | 8.482 | 0.9578 | 221 | 7.603
2012-01-31 09:00 | 6.491 | 0.95766 | 220 | 8.981
2012-01-31 10:00 | 3.641 | 0.95758 | 219 | 9.848
2012-01-31 11:00 | 1.32 | 0.95774 | 211 | 10.457
2012-01-31 12:00 | 1.34 | 0.95789 | 214 | 11.327
2012-01-31 13:00 | 0.517 | 0.9579 | 215 | 11.672
2012-01-31 14:00 | 0.076 | 0.95772 | 216 | 12.722
2012-01-31 15:00 | -0.072 | 0.95743 | 220 | 13.965
2012-01-31 16:00 | 1.157 | 0.95722 | 222 | 14.643
2012-01-31 17:00 | 1.985 | 0.95686 | 218 | 14.257
2012-01-31 18:00 | 1.412 | 0.9566 | 216 | 13.339
2012-01-31 19:00 | 1.7 | 0.95644 | 218 | 14.002
2012-01-31 20:00 | 2.781 | 0.95647 | 217 | 14.338
2012-01-31 21:00 | 2.532 | 0.95656 | 216 | 13.29
2012-01-31 22:00 | 1.216 | 0.9569 | 217 | 11.282
2012-01-31 23:00 | 1.124 | 0.95715 | 224 | 11.007
2012-02-01 | 1.353 | 0.95739 | 234 | 10.451
2012-02-01 01:00 | 1.185 | 0.9576 | 241 | 9.525
2012-02-01 02:00 | 1.066 | 0.95795 | 233 | 7.726
2012-02-01 03:00 | 1.192 | 0.95826 | 247 | 6.4
2012-02-01 04:00 | 1.455 | 0.95854 | 247 | 5.432
2012-02-01 05:00 | 3.186 | 0.95856 | 256 | 5.775
2012-02-01 06:00 | 7.223 | 0.95876 | 270 | 6.294
2012-02-01 07:00 | 7.933 | 0.95909 | 282 | 7.167
2012-02-01 08:00 | 7.756 | 0.9597 | 288 | 8.089
2012-02-01 09:00 | 6.721 | 0.96044 | 293 | 9.556
2012-02-01 10:00 | 4.054 | 0.96134 | 296 | 10.997
2012-02-01 11:00 | 2.748 | 0.96228 | 300 | 12.178
2012-02-01 12:00 | 5.436 | 0.96234 | 287 | 11.102
2012-02-01 13:00 | 5.097 | 0.96311 | 288 | 11.826
2012-02-01 14:00 | 4.002 | 0.96372 | 299 | 12.786
2012-02-01 15:00 | 2.867 | 0.96426 | 307 | 12.433
2012-02-01 16:00 | 1.569 | 0.96484 | 313 | 11.375
2012-02-01 17:00 | 1.127 | 0.96537 | 319 | 11.396
2012-02-01 18:00 | 0.429 | 0.96599 | 327 | 9.974
2012-02-01 19:00 | 0.795 | 0.96661 | 331 | 7.026
2012-02-01 20:00 | 0.109 | 0.96724 | 335 | 4.689
2012-02-01 21:00 | -0.631 | 0.96774 | 329 | 3.523
2012-02-01 22:00 | -1.162 | 0.96804 | 324 | 3.323
2012-02-01 23:00 | -1.16 | 0.96847 | 315 | 3.16
2012-02-02 | -1.491 | 0.96889 | 305 | 2.691
2012-02-02 01:00 | -1.423 | 0.96921 | 306 | 2.836
2012-02-02 02:00 | -1.237 | 0.96952 | 298 | 2.788
2012-02-02 03:00 | -0.023 | 0.96962 | 296 | 2.749
2012-02-02 04:00 | 0.562 | 0.96969 | 280 | 1.897
2012-02-02 05:00 | 1.176 | 0.9697 | 259 | 1.389
2012-02-02 06:00 | 1.576 | 0.96969 | 223 | 1.318
2012-02-02 07:00 | 1.949 | 0.96967 | 215 | 1.627
2012-02-02 08:00 | 2.123 | 0.96961 | 200 | 1.491
2012-02-02 09:00 | 2.045 | 0.9695 | 189 | 1.101
2012-02-02 10:00 | 1.199 | 0.96942 | 185 | 1.702
2012-02-02 11:00 | -0.223 | 0.96963 | 184 | 1.186
2012-02-02 12:00 | -0.979 | 0.96978 | 196 | 1.686
2012-02-02 13:00 | -1.677 | 0.97017 | 180 | 0.965
2012-02-02 14:00 | -1.334 | 0.97028 | 218 | 1.675
2012-02-02 15:00 | -2.042 | 0.97022 | 227 | 2.539
2012-02-02 16:00 | -2.036 | 0.97025 | 237 | 2.391
2012-02-02 17:00 | -2.226 | 0.97044 | 255 | 2.271
2012-02-02 18:00 | -1.969 | 0.97074 | 268 | 2.49
2012-02-02 19:00 | -1.511 | 0.97104 | 277 | 3.058
2012-02-02 20:00 | -1.657 | 0.9714 | 282 | 3.569
2012-02-02 21:00 | -2.204 | 0.97158 | 285 | 3.601
2012-02-02 22:00 | -2.357 | 0.97201 | 316 | 4.046
2012-02-02 23:00 | -2.391 | 0.97231 | 305 | 3.318
2012-02-03 | -2.528 | 0.97273 | 307 | 3.507
2012-02-03 01:00 | -2.614 | 0.97329 | 323 | 3.334
2012-02-03 02:00 | -1.953 | 0.97361 | 338 | 2.875
2012-02-03 03:00 | -0.553 | 0.97387 | 332 | 1.44
2012-02-03 04:00 | 1.672 | 0.97398 | 350 | 0.915
2012-02-03 05:00 | 4.044 | 0.974 | 75 | 0.633
2012-02-03 06:00 | 5.582 | 0.9739 | 69 | 1.1
2012-02-03 07:00 | 6.764 | 0.97403 | 86 | 1.943
2012-02-03 08:00 | 7.712 | 0.97406 | 87 | 2.572
2012-02-03 09:00 | 6.314 | 0.97416 | 94 | 3.404
2012-02-03 10:00 | 4.02 | 0.97403 | 92 | 4.968
2012-02-03 11:00 | 2.842 | 0.97429 | 100 | 6.27
2012-02-03 12:00 | 2.442 | 0.97477 | 108 | 6.903
2012-02-03 13:00 | 1.66 | 0.97526 | 108 | 7.666
2012-02-03 14:00 | 0.839 | 0.97549 | 106 | 7.924
2012-02-03 15:00 | 0.492 | 0.9755 | 108 | 8.689
2012-02-03 16:00 | 0.486 | 0.97536 | 109 | 9.053
2012-02-03 17:00 | 0.13 | 0.97554 | 111 | 8.902
2012-02-03 18:00 | -0.102 | 0.97583 | 110 | 8.51
2012-02-03 19:00 | -0.139 | 0.97617 | 107 | 8.099
2012-02-03 20:00 | -0.056 | 0.97632 | 101 | 7.609
2012-02-03 21:00 | -0.014 | 0.97646 | 101 | 7.544
2012-02-03 22:00 | 0.094 | 0.9763 | 96 | 7.759
2012-02-03 23:00 | 0.183 | 0.9764 | 93 | 7.862
2012-02-04 | 0.235 | 0.97687 | 91 | 7.629
2012-02-04 01:00 | 0.378 | 0.97706 | 85 | 8.153
2012-02-04 02:00 | 0.615 | 0.97716 | 84 | 8.692
2012-02-04 03:00 | 0.944 | 0.97701 | 82 | 9.277
2012-02-04 04:00 | 2.09 | 0.97673 | 77 | 8.53
2012-02-04 05:00 | 3.517 | 0.97672 | 82 | 7.422
2012-02-04 06:00 | 4.119 | 0.97645 | 83 | 7.661
2012-02-04 07:00 | 4.495 | 0.97632 | 78 | 8.026
2012-02-04 08:00 | 4.516 | 0.97585 | 68 | 10.375
2012-02-04 09:00 | 4.131 | 0.97572 | 67 | 10.992
2012-02-04 10:00 | 3.449 | 0.97546 | 63 | 11.342
2012-02-04 11:00 | 3.034 | 0.97531 | 65 | 11.426
2012-02-04 12:00 | 2.756 | 0.9756 | 76 | 10.128
2012-02-04 13:00 | 2.536 | 0.97576 | 73 | 10.341
2012-02-04 14:00 | 2.458 | 0.97548 | 66 | 11.683
2012-02-04 15:00 | 2.255 | 0.97529 | 66 | 11.152
2012-02-04 16:00 | 2.042 | 0.97514 | 66 | 10.998
2012-02-04 17:00 | 1.759 | 0.97493 | 65 | 10.622
2012-02-04 18:00 | 1.437 | 0.97455 | 65 | 11.091
2012-02-04 19:00 | 1.125 | 0.97445 | 65 | 10.802
2012-02-04 20:00 | 0.761 | 0.97416 | 61 | 10.764
2012-02-04 21:00 | 0.553 | 0.97392 | 61 | 10.352
2012-02-04 22:00 | 0.397 | 0.97353 | 60 | 10.368
2012-02-04 23:00 | 0.247 | 0.97333 | 58 | 10.714
2012-02-05 | 0.175 | 0.97344 | 59 | 10.169
2012-02-05 01:00 | 0.04 | 0.97381 | 56 | 9.66
2012-02-05 02:00 | 0.058 | 0.97389 | 51 | 9.979
2012-02-05 03:00 | 0.036 | 0.97391 | 44 | 9.741
2012-02-05 04:00 | 0.32 | 0.974 | 39 | 9.917
2012-02-05 05:00 | 0.83 | 0.97394 | 32 | 10.479
2012-02-05 06:00 | 2.026 | 0.97363 | 22 | 10.817
2012-02-05 07:00 | 3.133 | 0.97376 | 30 | 10.179
2012-02-05 08:00 | 3.686 | 0.97395 | 32 | 9.369
2012-02-05 09:00 | 3.985 | 0.97378 | 27 | 9.47
2012-02-05 10:00 | 3.578 | 0.97365 | 24 | 9.255
2012-02-05 11:00 | 3.041 | 0.97379 | 21 | 9.289
2012-02-05 12:00 | 2.961 | 0.97412 | 16 | 10.536
2012-02-05 13:00 | 2.535 | 0.97452 | 13 | 11.081
2012-02-05 14:00 | 1.722 | 0.97476 | 13 | 11.228
2012-02-05 15:00 | 0.73 | 0.97478 | 11 | 11.43
2012-02-05 16:00 | -0.568 | 0.97481 | 5 | 10.507
2012-02-05 17:00 | -1.645 | 0.97492 | 359 | 9.494
2012-02-05 18:00 | -1.919 | 0.97516 | 357 | 9.017
2012-02-05 19:00 | -2.364 | 0.97543 | 356 | 8.146
2012-02-05 20:00 | -2.715 | 0.97569 | 353 | 7.367
2012-02-05 21:00 | -2.565 | 0.97578 | 352 | 7.548
2012-02-05 22:00 | -2.674 | 0.97576 | 353 | 7.21
2012-02-05 23:00 | -2.69 | 0.97588 | 352 | 6.787
2012-02-06 | -2.649 | 0.97612 | 350 | 6.646
2012-02-06 01:00 | -2.658 | 0.9763 | 350 | 6.242
2012-02-06 02:00 | -2.32 | 0.97646 | 351 | 5.217
2012-02-06 03:00 | -1.793 | 0.97661 | 351 | 3.958
2012-02-06 04:00 | -0.667 | 0.97672 | 345 | 3.553
2012-02-06 05:00 | 0.456 | 0.97667 | 336 | 3.363
2012-02-06 06:00 | 1.176 | 0.97645 | 327 | 3.406
2012-02-06 07:00 | 1.675 | 0.97621 | 321 | 3.298
2012-02-06 08:00 | 1.979 | 0.97598 | 307 | 3.167
2012-02-06 09:00 | 1.951 | 0.97588 | 302 | 3.359
2012-02-06 10:00 | -0.041 | 0.97569 | 308 | 3.305
2012-02-06 11:00 | -2.153 | 0.97557 | 291 | 3.846
2012-02-06 12:00 | -2.694 | 0.97551 | 293 | 4.188
2012-02-06 13:00 | -2.958 | 0.97539 | 289 | 3.769
2012-02-06 14:00 | -3.227 | 0.97499 | 282 | 3.457
2012-02-06 15:00 | -3.484 | 0.97455 | 280 | 3.157
2012-02-06 16:00 | -3.62 | 0.97422 | 272 | 3.947
2012-02-06 17:00 | -3.711 | 0.9739 | 267 | 4.55
2012-02-06 18:00 | -3.696 | 0.9736 | 274 | 5.227
2012-02-06 19:00 | -3.598 | 0.97328 | 284 | 5.834
2012-02-06 20:00 | -3.408 | 0.97315 | 284 | 6.579
2012-02-06 21:00 | -3.33 | 0.97297 | 282 | 6.679
2012-02-06 22:00 | -3.383 | 0.97272 | 277 | 6.891
2012-02-06 23:00 | -3.663 | 0.97247 | 274 | 6.854
2012-02-07 | -3.783 | 0.97229 | 271 | 6.943
2012-02-07 01:00 | -3.89 | 0.97199 | 267 | 7.265
2012-02-07 02:00 | -3.227 | 0.97185 | 266 | 7.38
2012-02-07 03:00 | -1.964 | 0.97167 | 263 | 6.104
2012-02-07 04:00 | -0.733 | 0.97152 | 255 | 4.631
2012-02-07 05:00 | 1.07 | 0.97116 | 249 | 4.322
2012-02-07 06:00 | 2.372 | 0.9706 | 243 | 4.428
2012-02-07 07:00 | 3.332 | 0.97019 | 238 | 4.522
2012-02-07 08:00 | 3.883 | 0.96997 | 238 | 4.628
2012-02-07 09:00 | 3.724 | 0.96978 | 237 | 4.649
2012-02-07 10:00 | 1.272 | 0.96954 | 234 | 5.866
2012-02-07 11:00 | -0.455 | 0.96957 | 238 | 7.107
2012-02-07 12:00 | -0.272 | 0.96967 | 248 | 8.341
2012-02-07 13:00 | -2.081 | 0.9699 | 263 | 8.971
2012-02-07 14:00 | -2.471 | 0.96993 | 279 | 9.135
2012-02-07 15:00 | -2.493 | 0.96994 | 293 | 8.728
2012-02-07 16:00 | -2.511 | 0.96998 | 314 | 8.8
2012-02-07 17:00 | -2.407 | 0.9702 | 0 | 8.784
2012-02-07 18:00 | -1.387 | 0.97065 | 15 | 8.588
2012-02-07 19:00 | -0.625 | 0.9712 | 26 | 9.022
2012-02-07 20:00 | -0.371 | 0.97193 | 29 | 9.743
2012-02-07 21:00 | -0.583 | 0.97249 | 27 | 9.73
2012-02-07 22:00 | -0.801 | 0.97304 | 27 | 9.843
2012-02-07 23:00 | -1.018 | 0.97368 | 30 | 10.169
2012-02-08 | -1.348 | 0.97458 | 36 | 10.753
2012-02-08 01:00 | -1.942 | 0.97556 | 38 | 11.008
2012-02-08 02:00 | -1.831 | 0.97634 | 39 | 10.476
2012-02-08 03:00 | -0.964 | 0.97696 | 40 | 9.931
2012-02-08 04:00 | -0.306 | 0.97744 | 39 | 9.542
2012-02-08 05:00 | 0.183 | 0.97771 | 39 | 8.757
2012-02-08 06:00 | 0.554 | 0.97795 | 36 | 8.076
2012-02-08 07:00 | 0.87 | 0.97815 | 33 | 7.69
2012-02-08 08:00 | 0.991 | 0.97828 | 33 | 7.681
2012-02-08 09:00 | 0.724 | 0.97847 | 30 | 7.627
2012-02-08 10:00 | 0.086 | 0.97849 | 29 | 7.123
2012-02-08 11:00 | -1.054 | 0.97879 | 21 | 7.402
2012-02-08 12:00 | -1.481 | 0.97933 | 21 | 8.298
2012-02-08 13:00 | -1.69 | 0.97979 | 22 | 7.866
2012-02-08 14:00 | -2.646 | 0.97997 | 18 | 8.178
2012-02-08 15:00 | -3.235 | 0.98001 | 20 | 8.436
2012-02-08 16:00 | -3.509 | 0.97998 | 21 | 8.222
2012-02-08 17:00 | -3.924 | 0.98017 | 23 | 7.533
2012-02-08 18:00 | -4.245 | 0.9803 | 16 | 6.559
2012-02-08 19:00 | -4.479 | 0.98044 | 12 | 6.066
2012-02-08 20:00 | -4.942 | 0.98055 | 7 | 5.687
2012-02-08 21:00 | -5.516 | 0.98057 | 358 | 5.538
2012-02-08 22:00 | -6.03 | 0.98048 | 359 | 5.324
2012-02-08 23:00 | -6.548 | 0.98053 | 358 | 5.266
2012-02-09 | -7.1 | 0.98059 | 349 | 5.272
2012-02-09 01:00 | -7.34 | 0.98062 | 349 | 5.415
2012-02-09 02:00 | -6.51 | 0.98053 | 341 | 4.022
2012-02-09 03:00 | -5.45 | 0.98042 | 330 | 3.246
2012-02-09 04:00 | -4.49 | 0.98021 | 318 | 3.371
2012-02-09 05:00 | -3.769 | 0.97982 | 308 | 3.944
2012-02-09 06:00 | -3.151 | 0.97926 | 304 | 4.425
2012-02-09 07:00 | -2.65 | 0.97874 | 299 | 3.962
2012-02-09 08:00 | -2.28 | 0.97831 | 283 | 4.41
2012-02-09 09:00 | -2.26 | 0.97793 | 281 | 4.958
2012-02-09 10:00 | -3.108 | 0.9775 | 280 | 4.467
2012-02-09 11:00 | -4.888 | 0.97725 | 272 | 5.901
2012-02-09 12:00 | -5.169 | 0.97708 | 277 | 6.041
2012-02-09 13:00 | -5.453 | 0.97686 | 273 | 5.064
2012-02-09 14:00 | -5.641 | 0.9765 | 271 | 5.302
2012-02-09 15:00 | -6.084 | 0.97613 | 274 | 6.139
2012-02-09 16:00 | -6.726 | 0.97588 | 281 | 6.496
2012-02-09 17:00 | -7.114 | 0.97574 | 287 | 6.932
2012-02-09 18:00 | -7.438 | 0.97555 | 288 | 7.054
2012-02-09 19:00 | -7.818 | 0.97522 | 284 | 7.415
2012-02-09 20:00 | -8.542 | 0.97509 | 272 | 7.706
2012-02-09 21:00 | -9.047 | 0.97488 | 269 | 7.585
2012-02-09 22:00 | -9.326 | 0.97444 | 261 | 7.413
2012-02-09 23:00 | -9.582 | 0.97402 | 257 | 7.698
2012-02-10 | -9.704 | 0.97368 | 253 | 7.877
2012-02-10 01:00 | -9.323 | 0.97327 | 243 | 8.112
2012-02-10 02:00 | -7.477 | 0.97283 | 239 | 7.314
2012-02-10 03:00 | -5.718 | 0.97236 | 231 | 5.607
2012-02-10 04:00 | -3.821 | 0.97179 | 228 | 5.28
2012-02-10 05:00 | -2.092 | 0.97105 | 227 | 5.843
2012-02-10 06:00 | -0.692 | 0.97024 | 225 | 7.086
2012-02-10 07:00 | 0.21 | 0.96944 | 223 | 8.188
2012-02-10 08:00 | 0.696 | 0.96896 | 222 | 8.826
2012-02-10 09:00 | 0.681 | 0.9684 | 222 | 9.076
2012-02-10 10:00 | -0.312 | 0.96778 | 219 | 8.885
2012-02-10 11:00 | -2.118 | 0.9674 | 214 | 9.538
2012-02-10 12:00 | -2.401 | 0.96718 | 215 | 10.446
2012-02-10 13:00 | -2.399 | 0.96696 | 218 | 10.692
2012-02-10 14:00 | -2.732 | 0.96657 | 223 | 10.032
2012-02-10 15:00 | -2.985 | 0.96602 | 230 | 9.154
2012-02-10 16:00 | -3.729 | 0.96554 | 240 | 8.13
2012-02-10 17:00 | -3.972 | 0.96515 | 250 | 7.713
2012-02-10 18:00 | -4.203 | 0.9649 | 255 | 7.576
2012-02-10 19:00 | -4.153 | 0.96489 | 270 | 8.381
2012-02-10 20:00 | -4.566 | 0.96525 | 297 | 8.69
2012-02-10 21:00 | -4.412 | 0.96574 | 338 | 10.45
2012-02-10 22:00 | -5.048 | 0.96631 | 337 | 10.279
2012-02-10 23:00 | -6.136 | 0.96705 | 335 | 10.503
2012-02-11 | -6.673 | 0.96779 | 338 | 11.924
2012-02-11 01:00 | -7.046 | 0.96852 | 342 | 12.395
2012-02-11 02:00 | -7.481 | 0.96939 | 345 | 13.539
2012-02-11 03:00 | -7.967 | 0.97021 | 347 | 14.165
2012-02-11 04:00 | -8.206 | 0.971 | 347 | 13.684
2012-02-11 05:00 | -8.302 | 0.97165 | 346 | 13.759
2012-02-11 06:00 | -8.511 | 0.97228 | 346 | 13.331
2012-02-11 07:00 | -8.417 | 0.9729 | 345 | 13.529
2012-02-11 08:00 | -8.476 | 0.97359 | 345 | 13.972
2012-02-11 09:00 | -8.704 | 0.97427 | 344 | 13.633
2012-02-11 10:00 | -9.182 | 0.97478 | 344 | 13.638
2012-02-11 11:00 | -9.912 | 0.97564 | 345 | 13.1
2012-02-11 12:00 | -10.418 | 0.97662 | 345 | 12.727
2012-02-11 13:00 | -10.823 | 0.97748 | 346 | 12.271
2012-02-11 14:00 | -11.283 | 0.97829 | 349 | 11.935
2012-02-11 15:00 | -11.749 | 0.97889 | 352 | 11.602
2012-02-11 16:00 | -12.075 | 0.97943 | 352 | 11.908
2012-02-11 17:00 | -12.479 | 0.9802 | 350 | 11.518
2012-02-11 18:00 | -12.894 | 0.98091 | 349 | 11.502
2012-02-11 19:00 | -13.262 | 0.98168 | 348 | 11.004
2012-02-11 20:00 | -13.612 | 0.98239 | 345 | 10.222
2012-02-11 21:00 | -13.955 | 0.98284 | 342 | 9.977
2012-02-11 22:00 | -14.238 | 0.98323 | 337 | 9.822
2012-02-11 23:00 | -14.571 | 0.98364 | 333 | 9.872
2012-02-12 | -14.885 | 0.98422 | 329 | 9.145
2012-02-12 01:00 | -14.997 | 0.98465 | 326 | 9.133
2012-02-12 02:00 | -14.287 | 0.98495 | 324 | 9.432
2012-02-12 03:00 | -13.184 | 0.98514 | 320 | 9.425
2012-02-12 04:00 | -11.82 | 0.98524 | 317 | 9.258
2012-02-12 05:00 | -10.246 | 0.98514 | 317 | 9.519
2012-02-12 06:00 | -8.974 | 0.98491 | 314 | 10.518
2012-02-12 07:00 | -7.905 | 0.9846 | 312 | 10.519
2012-02-12 08:00 | -7.115 | 0.98428 | 310 | 10.603
2012-02-12 09:00 | -6.662 | 0.98391 | 310 | 10.901
2012-02-12 10:00 | -6.92 | 0.98344 | 306 | 10.838
2012-02-12 11:00 | -7.782 | 0.98319 | 301 | 10.372
2012-02-12 12:00 | -8.336 | 0.98318 | 301 | 9.924
2012-02-12 13:00 | -8.808 | 0.9833 | 299 | 10.002
2012-02-12 14:00 | -9.083 | 0.98313 | 302 | 11.147
2012-02-12 15:00 | -9.495 | 0.98286 | 305 | 11.211
2012-02-12 16:00 | -10.014 | 0.98259 | 310 | 10.782
2012-02-12 17:00 | -10.603 | 0.98258 | 311 | 9.757
2012-02-12 18:00 | -10.911 | 0.98236 | 314 | 10.17
2012-02-12 19:00 | -11.404 | 0.98239 | 314 | 9.29
2012-02-12 20:00 | -11.785 | 0.98243 | 314 | 9.048
2012-02-12 21:00 | -12.097 | 0.9823 | 312 | 8.804
2012-02-12 22:00 | -12.41 | 0.98203 | 304 | 8.424
2012-02-12 23:00 | -12.857 | 0.98186 | 299 | 8.104
2012-02-13 | -13.333 | 0.98175 | 295 | 7.941
2012-02-13 01:00 | -13.177 | 0.98149 | 294 | 7.827
2012-02-13 02:00 | -11.377 | 0.98116 | 286 | 6.456
2012-02-13 03:00 | -9.719 | 0.98051 | 275 | 4.451
2012-02-13 04:00 | -7.889 | 0.97979 | 266 | 4.023
2012-02-13 05:00 | -6.002 | 0.97898 | 255 | 4.344
2012-02-13 06:00 | -4.559 | 0.97818 | 245 | 5.059
2012-02-13 07:00 | -3.605 | 0.97734 | 237 | 5.343
2012-02-13 08:00 | -3.024 | 0.97658 | 232 | 5.807
2012-02-13 09:00 | -3.081 | 0.97578 | 225 | 6.353
2012-02-13 10:00 | -3.881 | 0.9748 | 222 | 6.609
2012-02-13 11:00 | -5.673 | 0.97396 | 215 | 6.773
2012-02-13 12:00 | -6.335 | 0.97363 | 208 | 7.582
2012-02-13 13:00 | -6.643 | 0.97331 | 204 | 8.108
2012-02-13 14:00 | -7.148 | 0.97265 | 200 | 7.415
2012-02-13 15:00 | -7.49 | 0.9718 | 194 | 7.45
2012-02-13 16:00 | -7.595 | 0.97101 | 183 | 8.291
2012-02-13 17:00 | -7.608 | 0.97026 | 185 | 8.965
2012-02-13 18:00 | -7.915 | 0.96957 | 188 | 9.595
2012-02-13 19:00 | -8.11 | 0.96884 | 184 | 9.486
2012-02-13 20:00 | -8.368 | 0.96826 | 181 | 9.66
2012-02-13 21:00 | -7.927 | 0.96734 | 179 | 9.669
2012-02-13 22:00 | -7.41 | 0.96646 | 173 | 9.558
2012-02-13 23:00 | -6.734 | 0.96583 | 173 | 10.265
2012-02-14 | -6.041 | 0.96548 | 177 | 9.637
2012-02-14 01:00 | -6.006 | 0.96491 | 177 | 8.719
2012-02-14 02:00 | -5.177 | 0.96427 | 173 | 8.64
2012-02-14 03:00 | -4.236 | 0.9634 | 171 | 8.232
2012-02-14 04:00 | -3.441 | 0.96251 | 168 | 7.413
2012-02-14 05:00 | -2.368 | 0.96164 | 170 | 7.843
2012-02-14 06:00 | -1.218 | 0.96063 | 173 | 8.344
2012-02-14 07:00 | -0.341 | 0.95983 | 176 | 8.814
2012-02-14 08:00 | -0.091 | 0.95931 | 179 | 8.022
2012-02-14 09:00 | -0.185 | 0.95881 | 179 | 7.37
2012-02-14 10:00 | -0.648 | 0.95834 | 176 | 6.817
2012-02-14 11:00 | -1.622 | 0.95823 | 174 | 6.873
2012-02-14 12:00 | -1.996 | 0.95827 | 174 | 6.829
2012-02-14 13:00 | -1.942 | 0.95824 | 176 | 6.763
2012-02-14 14:00 | -1.842 | 0.95799 | 182 | 7.011
2012-02-14 15:00 | -1.899 | 0.95761 | 192 | 6.942
2012-02-14 16:00 | -1.876 | 0.95733 | 196 | 6.646
2012-02-14 17:00 | -1.899 | 0.95716 | 201 | 6.654
2012-02-14 18:00 | -2.468 | 0.95716 | 211 | 6.943
2012-02-14 19:00 | -3.95 | 0.95727 | 222 | 7.173
2012-02-14 20:00 | -4.67 | 0.95752 | 237 | 7.271
2012-02-14 21:00 | -5.41 | 0.95768 | 261 | 6.52
2012-02-14 22:00 | -5.932 | 0.95781 | 279 | 5.197
2012-02-14 23:00 | -6.371 | 0.95812 | 282 | 4.829
2012-02-15 | -6.687 | 0.95853 | 273 | 4.559
2012-02-15 01:00 | -6.922 | 0.95888 | 257 | 4.367
2012-02-15 02:00 | -5.239 | 0.95913 | 241 | 5.009
2012-02-15 03:00 | -3.121 | 0.95938 | 233 | 4.792
2012-02-15 04:00 | -1.214 | 0.95952 | 222 | 4.305
2012-02-15 05:00 | -0.004 | 0.95943 | 213 | 4.879
2012-02-15 06:00 | 1.05 | 0.95933 | 203 | 5.731
2012-02-15 07:00 | 2.005 | 0.95917 | 200 | 6.381
2012-02-15 08:00 | 2.587 | 0.95914 | 200 | 7.159
2012-02-15 09:00 | 2.617 | 0.95922 | 198 | 7.299
2012-02-15 10:00 | 1.191 | 0.95932 | 196 | 8.088
2012-02-15 11:00 | -0.814 | 0.95975 | 196 | 10.204
2012-02-15 12:00 | -2.078 | 0.9602 | 199 | 10.465
2012-02-15 13:00 | -2.341 | 0.96059 | 199 | 9.967
2012-02-15 14:00 | -2.395 | 0.96071 | 196 | 9.644
2012-02-15 15:00 | -2.659 | 0.96079 | 203 | 9.295
2012-02-15 16:00 | -2.979 | 0.96093 | 212 | 8.549
2012-02-15 17:00 | -2.291 | 0.96121 | 221 | 7.21
2012-02-15 18:00 | -3.113 | 0.96153 | 222 | 6.929
2012-02-15 19:00 | -3.862 | 0.96182 | 220 | 6.54
2012-02-15 20:00 | -3.977 | 0.96216 | 214 | 6.331
2012-02-15 21:00 | -4.161 | 0.96235 | 210 | 6.494
2012-02-15 22:00 | -4.356 | 0.9624 | 207 | 6.628
2012-02-15 23:00 | -4.761 | 0.96264 | 202 | 6.431
2012-02-16 | -4.896 | 0.96289 | 196 | 5.576
2012-02-16 01:00 | -5.062 | 0.96306 | 189 | 5.065
2012-02-16 02:00 | -3.745 | 0.96322 | 180 | 5.215
2012-02-16 03:00 | -1.74 | 0.96332 | 178 | 4.395
2012-02-16 04:00 | -0.221 | 0.96338 | 170 | 3.661
2012-02-16 05:00 | 1.782 | 0.96323 | 155 | 1.599
2012-02-16 06:00 | 3.491 | 0.96309 | 141 | 1.435
2012-02-16 07:00 | 4.575 | 0.9631 | 154 | 1.736
2012-02-16 08:00 | 5.131 | 0.96321 | 170 | 1.793
2012-02-16 09:00 | 4.662 | 0.963 | 123 | 1.471
2012-02-16 10:00 | 2.638 | 0.96309 | 106 | 0.66
2012-02-16 11:00 | -0.103 | 0.96349 | 264 | 0.826
2012-02-16 12:00 | -0.597 | 0.96398 | 304 | 3.111
2012-02-16 13:00 | -0.82 | 0.96444 | 318 | 5.56
2012-02-16 14:00 | -0.799 | 0.96496 | 328 | 7.318
2012-02-16 15:00 | -1.139 | 0.96527 | 337 | 8.455
2012-02-16 16:00 | -0.523 | 0.96553 | 339 | 8.412
2012-02-16 17:00 | -1.738 | 0.96602 | 335 | 8.473
2012-02-16 18:00 | -1.612 | 0.96665 | 335 | 9.009
2012-02-16 19:00 | -2.225 | 0.96735 | 331 | 9.299
2012-02-16 20:00 | -1.98 | 0.96796 | 332 | 9.705
2012-02-16 21:00 | -2.357 | 0.96836 | 325 | 9.543
2012-02-16 22:00 | -2.597 | 0.96873 | 324 | 9.984
2012-02-16 23:00 | -3.364 | 0.96931 | 323 | 9.399
2012-02-17 | -3.886 | 0.96989 | 319 | 9.043
2012-02-17 01:00 | -4.199 | 0.97044 | 310 | 8.905
2012-02-17 02:00 | -2.351 | 0.97087 | 302 | 7.607
2012-02-17 03:00 | -0.413 | 0.97108 | 289 | 5.688
2012-02-17 04:00 | 1.247 | 0.97106 | 276 | 5.444
2012-02-17 05:00 | 2.702 | 0.97085 | 273 | 6.835
2012-02-17 06:00 | 3.664 | 0.97066 | 276 | 7.811
2012-02-17 07:00 | 4.371 | 0.97051 | 278 | 8.195
2012-02-17 08:00 | 4.613 | 0.9705 | 277 | 8.452
2012-02-17 09:00 | 4.178 | 0.97039 | 273 | 8.598
2012-02-17 10:00 | 1.883 | 0.97022 | 272 | 7.955
2012-02-17 11:00 | -0.916 | 0.97015 | 262 | 8.147
2012-02-17 12:00 | -1.346 | 0.97031 | 260 | 9.829
2012-02-17 13:00 | -1.788 | 0.97052 | 260 | 10.727
2012-02-17 14:00 | -2.959 | 0.97055 | 258 | 10.375
2012-02-17 15:00 | -3.368 | 0.97021 | 257 | 9.991
2012-02-17 16:00 | -3.196 | 0.96975 | 258 | 9.534
2012-02-17 17:00 | -3.344 | 0.96944 | 253 | 8.676
2012-02-17 18:00 | -3.918 | 0.96909 | 246 | 8.316
2012-02-17 19:00 | -4.067 | 0.96869 | 239 | 7.807
2012-02-17 20:00 | -4.287 | 0.96823 | 233 | 8.463
2012-02-17 21:00 | -4 | 0.96776 | 232 | 8.316
2012-02-17 22:00 | -4.112 | 0.96725 | 225 | 8.063
2012-02-17 23:00 | -3.783 | 0.9669 | 222 | 8.803
2012-02-18 | -4.125 | 0.96663 | 223 | 8.887
2012-02-18 01:00 | -4.288 | 0.96661 | 227 | 8.421
2012-02-18 02:00 | -1.232 | 0.96641 | 237 | 8.296
2012-02-18 03:00 | 0.858 | 0.96631 | 250 | 6.694
2012-02-18 04:00 | 1.951 | 0.96651 | 262 | 5.905
2012-02-18 05:00 | 3.087 | 0.96671 | 280 | 5.066
2012-02-18 06:00 | 4.359 | 0.96669 | 284 | 5.915
2012-02-18 07:00 | 5.039 | 0.96686 | 295 | 7.018
2012-02-18 08:00 | 5.193 | 0.96726 | 297 | 6.158
2012-02-18 09:00 | 4.904 | 0.96751 | 297 | 6.636
2012-02-18 10:00 | 2.592 | 0.96783 | 308 | 7.331
2012-02-18 11:00 | -0.897 | 0.9683 | 324 | 9.658
2012-02-18 12:00 | -1.18 | 0.96901 | 330 | 11.095
2012-02-18 13:00 | -1.253 | 0.96967 | 337 | 12.507
2012-02-18 14:00 | -1.668 | 0.9701 | 339 | 11.977
2012-02-18 15:00 | -2.214 | 0.97035 | 340 | 11.518
2012-02-18 16:00 | -2.677 | 0.9706 | 343 | 10.915
2012-02-18 17:00 | -3.197 | 0.97082 | 344 | 9.917
2012-02-18 18:00 | -3.567 | 0.97103 | 343 | 9.436
2012-02-18 19:00 | -4.072 | 0.97125 | 341 | 8.548
2012-02-18 20:00 | -4.704 | 0.9715 | 342 | 7.749
2012-02-18 21:00 | -5.131 | 0.97166 | 341 | 7.47
2012-02-18 22:00 | -5.679 | 0.97194 | 341 | 6.956
2012-02-18 23:00 | -6.012 | 0.97221 | 342 | 7.278
2012-02-19 | -6.576 | 0.97264 | 344 | 6.808
2012-02-19 01:00 | -6.333 | 0.97297 | 348 | 6.515
2012-02-19 02:00 | -4.448 | 0.97297 | 348 | 4.768
2012-02-19 03:00 | -2.936 | 0.97313 | 349 | 3.268
2012-02-19 04:00 | -1.579 | 0.97307 | 355 | 2.77
2012-02-19 05:00 | -0.682 | 0.97297 | 11 | 2.137
2012-02-19 06:00 | -0.012 | 0.97267 | 18 | 1.821
2012-02-19 07:00 | 0.54 | 0.97229 | 24 | 1.584
2012-02-19 08:00 | 0.957 | 0.97199 | 33 | 1.383
2012-02-19 09:00 | 1.122 | 0.97158 | 31 | 1.381
2012-02-19 10:00 | 0.059 | 0.97127 | 42 | 1.457
2012-02-19 11:00 | -2.503 | 0.97117 | 38 | 1.787
2012-02-19 12:00 | -3.127 | 0.97131 | 27 | 2.219
2012-02-19 13:00 | -3.521 | 0.97142 | 49 | 2.403
2012-02-19 14:00 | -3.752 | 0.97135 | 70 | 3.059
2012-02-19 15:00 | -3.847 | 0.97106 | 96 | 3.1
2012-02-19 16:00 | -3.953 | 0.97076 | 106 | 3.755
2012-02-19 17:00 | -4.213 | 0.97064 | 117 | 4.362
2012-02-19 18:00 | -4.441 | 0.97055 | 129 | 4.492
2012-02-19 19:00 | -4.651 | 0.97052 | 133 | 4.703
2012-02-19 20:00 | -5.06 | 0.97052 | 144 | 4.659
2012-02-19 21:00 | -5.363 | 0.97036 | 151 | 4.877
2012-02-19 22:00 | -5.704 | 0.97015 | 153 | 4.779
2012-02-19 23:00 | -6.09 | 0.97012 | 149 | 4.261
2012-02-20 | -6.461 | 0.97023 | 149 | 4.38
2012-02-20 01:00 | -5.959 | 0.97018 | 154 | 5.525
2012-02-20 02:00 | -3.339 | 0.97017 | 153 | 5.252
2012-02-20 03:00 | -1.437 | 0.97011 | 151 | 4.546
2012-02-20 04:00 | 0.508 | 0.96986 | 154 | 3.984
2012-02-20 05:00 | 2.002 | 0.96963 | 160 | 4.694
2012-02-20 06:00 | 2.811 | 0.96931 | 164 | 5.512
2012-02-20 07:00 | 3.199 | 0.96905 | 167 | 5.739
2012-02-20 08:00 | 3.444 | 0.96881 | 169 | 5.921
2012-02-20 09:00 | 3.276 | 0.9686 | 169 | 6.2
2012-02-20 10:00 | 1.652 | 0.96832 | 166 | 6.641
2012-02-20 11:00 | -1.455 | 0.96825 | 162 | 7.323
2012-02-20 12:00 | -1.982 | 0.96835 | 160 | 9.205
2012-02-20 13:00 | -2.194 | 0.96842 | 154 | 9.683
2012-02-20 14:00 | -2.265 | 0.96832 | 151 | 10.719
2012-02-20 15:00 | -2.357 | 0.96817 | 151 | 11.157
2012-02-20 16:00 | -2.404 | 0.96812 | 152 | 11.184
2012-02-20 17:00 | -2.549 | 0.96816 | 154 | 11.148
2012-02-20 18:00 | -2.649 | 0.9683 | 154 | 10.781
2012-02-20 19:00 | -2.522 | 0.96849 | 153 | 10.877
2012-02-20 20:00 | -2.625 | 0.96855 | 153 | 11.338
2012-02-20 21:00 | -2.576 | 0.96829 | 152 | 11.38
2012-02-20 22:00 | -2.255 | 0.96788 | 151 | 11.404
2012-02-20 23:00 | -2.074 | 0.96753 | 148 | 11.545
2012-02-21 | -2.099 | 0.96736 | 144 | 11.465
2012-02-21 01:00 | -2.256 | 0.96709 | 143 | 11.9
2012-02-21 02:00 | -0.577 | 0.96656 | 146 | 11.946
2012-02-21 03:00 | 0.75 | 0.96597 | 146 | 11.017
2012-02-21 04:00 | 2.029 | 0.96527 | 146 | 11.136
2012-02-21 05:00 | 3.476 | 0.96443 | 143 | 11.051
2012-02-21 06:00 | 4.632 | 0.96346 | 143 | 11.567
2012-02-21 07:00 | 5.337 | 0.96255 | 144 | 12.107
2012-02-21 08:00 | 5.441 | 0.96172 | 141 | 12.025
2012-02-21 09:00 | 4.893 | 0.96067 | 140 | 12.167
2012-02-21 10:00 | 3.412 | 0.95986 | 137 | 12.389
2012-02-21 11:00 | 2.585 | 0.95973 | 137 | 11.996
2012-02-21 12:00 | 0.77 | 0.95998 | 148 | 13.639
2012-02-21 13:00 | 0.623 | 0.95927 | 151 | 14.411
2012-02-21 14:00 | 0.622 | 0.95813 | 151 | 13.447
2012-02-21 15:00 | 0.594 | 0.95678 | 146 | 11.888
2012-02-21 16:00 | 0.902 | 0.95542 | 145 | 11.967
2012-02-21 17:00 | 0.457 | 0.9542 | 141 | 11.603
2012-02-21 18:00 | 0.369 | 0.95347 | 146 | 10.345
2012-02-21 19:00 | 0.295 | 0.95308 | 157 | 9.054
2012-02-21 20:00 | 0.453 | 0.95283 | 168 | 7.474
2012-02-21 21:00 | 0.139 | 0.95262 | 186 | 6.842
2012-02-21 22:00 | -1.127 | 0.95256 | 215 | 7.607
2012-02-21 23:00 | -0.948 | 0.95285 | 260 | 10.567
2012-02-22 | -0.489 | 0.9534 | 295 | 12.403
2012-02-22 01:00 | -0.511 | 0.95411 | 291 | 12.356
2012-02-22 02:00 | 0.946 | 0.95476 | 288 | 11.093
2012-02-22 03:00 | 2.185 | 0.95534 | 284 | 9.598
2012-02-22 04:00 | 3.268 | 0.95568 | 280 | 10.524
2012-02-22 05:00 | 3.878 | 0.95596 | 273 | 11.512
2012-02-22 06:00 | 4.533 | 0.95618 | 272 | 11.813
2012-02-22 07:00 | 5.07 | 0.95621 | 271 | 12.036
2012-02-22 08:00 | 5.281 | 0.95614 | 268 | 12.936
2012-02-22 09:00 | 4.999 | 0.95625 | 265 | 12.675
2012-02-22 10:00 | 3.608 | 0.95611 | 260 | 10.869
2012-02-22 11:00 | 1.376 | 0.95602 | 256 | 11.814
2012-02-22 12:00 | 0.48 | 0.95594 | 252 | 12.55
2012-02-22 13:00 | -0.277 | 0.95594 | 256 | 12.976
2012-02-22 14:00 | -0.25 | 0.95564 | 257 | 13.082
2012-02-22 15:00 | -0.638 | 0.9551 | 253 | 12.285
2012-02-22 16:00 | -0.577 | 0.95453 | 254 | 12.075
2012-02-22 17:00 | -1.51 | 0.95395 | 255 | 10.68
2012-02-22 18:00 | -2.482 | 0.95346 | 254 | 7.573
2012-02-22 19:00 | -1.722 | 0.95295 | 241 | 6.834
2012-02-22 20:00 | -0.143 | 0.9524 | 233 | 6.136
2012-02-22 21:00 | -0.133 | 0.95158 | 227 | 5.272
2012-02-22 22:00 | -0.278 | 0.95069 | 228 | 4.736
2012-02-22 23:00 | -0.279 | 0.95011 | 219 | 3.317
2012-02-23 | -1.057 | 0.94969 | 214 | 2.743
2012-02-23 01:00 | -1.125 | 0.94932 | 222 | 1.754
2012-02-23 02:00 | 0.799 | 0.94905 | 256 | 1.865
2012-02-23 03:00 | 2.299 | 0.94893 | 271 | 1.085
2012-02-23 04:00 | 3.523 | 0.94889 | 296 | 2.163
2012-02-23 05:00 | 4.435 | 0.94878 | 297 | 2.691
2012-02-23 06:00 | 5.377 | 0.94844 | 281 | 2.338
2012-02-23 07:00 | 6.146 | 0.94827 | 273 | 3.704
2012-02-23 08:00 | 6.374 | 0.94819 | 270 | 4.243
2012-02-23 09:00 | 6.281 | 0.94803 | 274 | 4.408
2012-02-23 10:00 | 4.619 | 0.94785 | 276 | 4.745
2012-02-23 11:00 | 1.915 | 0.94783 | 284 | 4.481
2012-02-23 12:00 | 0.878 | 0.94786 | 284 | 2.354
2012-02-23 13:00 | 0.42 | 0.94767 | 256 | 1.649
2012-02-23 14:00 | -0.052 | 0.94739 | 231 | 2.151
2012-02-23 15:00 | 0.151 | 0.94701 | 213 | 3.253
2012-02-23 16:00 | -0.56 | 0.9469 | 208 | 3.551
2012-02-23 17:00 | -1.52 | 0.9466 | 215 | 2.231
2012-02-23 18:00 | -0.666 | 0.94673 | 201 | 3.12
2012-02-23 19:00 | -0.385 | 0.9466 | 204 | 1.443
2012-02-23 20:00 | -0.1 | 0.94645 | 134 | 1.13
2012-02-23 21:00 | 0.037 | 0.94608 | 107 | 2.728
2012-02-23 22:00 | 0.23 | 0.94562 | 94 | 4.503
2012-02-23 23:00 | 0.549 | 0.94547 | 92 | 5.965
2012-02-24 | 0.634 | 0.94568 | 94 | 6.098
2012-02-24 01:00 | 0.633 | 0.9458 | 94 | 5.45
2012-02-24 02:00 | 0.796 | 0.9456 | 86 | 6.398
2012-02-24 03:00 | 1.291 | 0.94556 | 86 | 6.946
2012-02-24 04:00 | 2.379 | 0.94577 | 82 | 6.033
2012-02-24 05:00 | 3.655 | 0.94596 | 74 | 6.19
2012-02-24 06:00 | 4.203 | 0.94616 | 69 | 6.337
2012-02-24 07:00 | 3.959 | 0.94655 | 75 | 6.208
2012-02-24 08:00 | 3.071 | 0.94706 | 69 | 6.288
2012-02-24 09:00 | 3.129 | 0.9475 | 53 | 6.545
2012-02-24 10:00 | 1.501 | 0.94809 | 47 | 7.899
2012-02-24 11:00 | 0.718 | 0.94875 | 44 | 9.228
2012-02-24 12:00 | 0.836 | 0.9495 | 43 | 10.288
2012-02-24 13:00 | 0.866 | 0.95029 | 37 | 10.479
2012-02-24 14:00 | 1.045 | 0.95093 | 26 | 11.578
2012-02-24 15:00 | 0.976 | 0.95146 | 24 | 11.739
2012-02-24 16:00 | 0.768 | 0.95194 | 18 | 9.253
2012-02-24 17:00 | 0.385 | 0.95269 | 360 | 9.089
2012-02-24 18:00 | 0.093 | 0.95348 | 354 | 9.739
2012-02-24 19:00 | -0.043 | 0.95435 | 346 | 9.846
2012-02-24 20:00 | -0.203 | 0.95511 | 337 | 9.405
2012-02-24 21:00 | -0.266 | 0.95561 | 325 | 9.069
2012-02-24 22:00 | -0.328 | 0.95625 | 324 | 10.371
2012-02-24 23:00 | -0.464 | 0.95711 | 322 | 10.068
2012-02-25 | -0.569 | 0.95787 | 315 | 11.097
2012-02-25 01:00 | -1.433 | 0.95887 | 318 | 12.193
2012-02-25 02:00 | -1.549 | 0.95992 | 319 | 12.903
2012-02-25 03:00 | -1.282 | 0.96076 | 316 | 12.786
2012-02-25 04:00 | -0.841 | 0.96154 | 313 | 12.365
2012-02-25 05:00 | -0.392 | 0.96205 | 307 | 12.526
2012-02-25 06:00 | -0.017 | 0.96261 | 305 | 13.582
2012-02-25 07:00 | -0.09 | 0.96327 | 300 | 12.276
2012-02-25 08:00 | -0.277 | 0.96373 | 299 | 11.619
2012-02-25 09:00 | -0.621 | 0.9642 | 299 | 12.196
2012-02-25 10:00 | -1.146 | 0.96451 | 303 | 11.753
2012-02-25 11:00 | -1.846 | 0.96491 | 300 | 10.331
2012-02-25 12:00 | -2.411 | 0.96565 | 310 | 10.332
2012-02-25 13:00 | -2.811 | 0.96614 | 310 | 8.267
2012-02-25 14:00 | -3.375 | 0.96644 | 308 | 8.796
2012-02-25 15:00 | -3.755 | 0.96683 | 320 | 7.212
2012-02-25 16:00 | -3.862 | 0.96715 | 323 | 10.067
2012-02-25 17:00 | -4.58 | 0.96761 | 320 | 10.509
2012-02-25 18:00 | -4.955 | 0.96818 | 321 | 11.498
2012-02-25 19:00 | -5.25 | 0.96903 | 317 | 11.642
2012-02-25 20:00 | -5.505 | 0.96978 | 321 | 10.988
2012-02-25 21:00 | -5.786 | 0.97037 | 323 | 9.744
2012-02-25 22:00 | -5.949 | 0.97093 | 321 | 10.225
2012-02-25 23:00 | -6.36 | 0.97172 | 321 | 9.331
2012-02-26 | -6.315 | 0.97251 | 316 | 8.573
2012-02-26 01:00 | -6.571 | 0.97296 | 320 | 9.52
2012-02-26 02:00 | -6.355 | 0.97346 | 328 | 8.965
2012-02-26 03:00 | -5.792 | 0.97367 | 327 | 6.604
2012-02-26 04:00 | -5.175 | 0.97367 | 316 | 4.405
2012-02-26 05:00 | -4.589 | 0.97359 | 299 | 2.995
2012-02-26 06:00 | -3.685 | 0.97323 | 268 | 3.04
2012-02-26 07:00 | -2.974 | 0.97276 | 259 | 2.698
2012-02-26 08:00 | -2.278 | 0.97219 | 210 | 2.794
2012-02-26 09:00 | -1.828 | 0.97138 | 189 | 3.039
2012-02-26 10:00 | -1.826 | 0.97076 | 172 | 4.618
2012-02-26 11:00 | -2.912 | 0.97006 | 152 | 5.975
2012-02-26 12:00 | -3.279 | 0.96978 | 141 | 8.542
2012-02-26 13:00 | -3.344 | 0.96945 | 144 | 9.705
2012-02-26 14:00 | -3.363 | 0.96889 | 141 | 10.258
2012-02-26 15:00 | -3.308 | 0.96822 | 141 | 10.835
2012-02-26 16:00 | -3.329 | 0.96724 | 139 | 11.4
2012-02-26 17:00 | -3.233 | 0.96613 | 139 | 12.516
2012-02-26 18:00 | -3.081 | 0.96496 | 137 | 13.494
2012-02-26 19:00 | -2.807 | 0.96346 | 137 | 14.895
2012-02-26 20:00 | -2.455 | 0.96224 | 141 | 16.069
2012-02-26 21:00 | -2.355 | 0.96095 | 148 | 16.033
2012-02-26 22:00 | -1.92 | 0.95972 | 156 | 16.275
2012-02-26 23:00 | -1.421 | 0.95886 | 162 | 16.514
2012-02-27 | -1.08 | 0.95818 | 169 | 16.827
2012-02-27 01:00 | -0.226 | 0.95789 | 178 | 16.879
2012-02-27 02:00 | 1.546 | 0.95816 | 195 | 14.434
2012-02-27 03:00 | 3.068 | 0.95874 | 208 | 11.377
2012-02-27 04:00 | 4.35 | 0.95916 | 218 | 10.116
2012-02-27 05:00 | 5.574 | 0.95955 | 227 | 10.141
2012-02-27 06:00 | 6.786 | 0.96014 | 232 | 9.074
2012-02-27 07:00 | 7.643 | 0.96077 | 237 | 9.602
2012-02-27 08:00 | 7.661 | 0.96149 | 237 | 10.259
2012-02-27 09:00 | 7.03 | 0.96207 | 240 | 11.037
2012-02-27 10:00 | 4.926 | 0.96294 | 251 | 11.029
2012-02-27 11:00 | 1.681 | 0.96396 | 257 | 12.209
2012-02-27 12:00 | 2.034 | 0.96492 | 260 | 12.351
2012-02-27 13:00 | 1.61 | 0.9661 | 282 | 13.426
2012-02-27 14:00 | -0.045 | 0.96744 | 292 | 10.689
2012-02-27 15:00 | -1.181 | 0.96833 | 298 | 11.582
2012-02-27 16:00 | -1.851 | 0.96914 | 288 | 12.018
2012-02-27 17:00 | -2.406 | 0.96983 | 281 | 11.676
2012-02-27 18:00 | -2.876 | 0.97043 | 277 | 11.259
2012-02-27 19:00 | -3.248 | 0.97119 | 278 | 11.653
2012-02-27 20:00 | -3.528 | 0.97228 | 281 | 11.863
2012-02-27 21:00 | -3.736 | 0.97316 | 286 | 11.483
2012-02-27 22:00 | -3.852 | 0.97399 | 293 | 11.253
2012-02-27 23:00 | -4.051 | 0.97492 | 298 | 11.284
2012-02-28 | -4.289 | 0.97596 | 301 | 10.645
2012-02-28 01:00 | -4.302 | 0.97711 | 305 | 10.269
2012-02-28 02:00 | -3.883 | 0.97807 | 309 | 9.874
2012-02-28 03:00 | -3.297 | 0.97891 | 311 | 8.309
2012-02-28 04:00 | -2.661 | 0.97935 | 313 | 7.295
2012-02-28 05:00 | -1.985 | 0.97954 | 308 | 6.292
2012-02-28 06:00 | -1.363 | 0.97955 | 302 | 5.682
2012-02-28 07:00 | -0.827 | 0.97952 | 300 | 5.2
2012-02-28 08:00 | -0.404 | 0.97952 | 301 | 4.338
2012-02-28 09:00 | -0.228 | 0.9795 | 301 | 3.474
2012-02-28 10:00 | -0.54 | 0.97927 | 307 | 2.859
2012-02-28 11:00 | -2.471 | 0.97912 | 320 | 1.656
2012-02-28 12:00 | -3.292 | 0.97921 | 4 | 0.529
2012-02-28 13:00 | -3.601 | 0.97923 | 145 | 1.367
2012-02-28 14:00 | -3.602 | 0.97895 | 135 | 2.587
2012-02-28 15:00 | -2.277 | 0.97847 | 125 | 4.109
2012-02-28 16:00 | -1.627 | 0.97807 | 128 | 5.103
2012-02-28 17:00 | -1.621 | 0.97769 | 135 | 5.752
2012-02-28 18:00 | -1.602 | 0.97739 | 137 | 6.171
2012-02-28 19:00 | -1.63 | 0.97708 | 138 | 6.706
2012-02-28 20:00 | -1.603 | 0.97667 | 142 | 7.53
2012-02-28 21:00 | -1.471 | 0.97604 | 143 | 7.574
2012-02-28 22:00 | -1.343 | 0.97518 | 140 | 7.764
2012-02-28 23:00 | -1.267 | 0.97455 | 139 | 8.198
2012-02-29 | -1.122 | 0.9739 | 138 | 8.327
2012-02-29 01:00 | -1.001 | 0.9731 | 137 | 8.495
2012-02-29 02:00 | -0.471 | 0.97218 | 134 | 8.284
2012-02-29 03:00 | 0.438 | 0.97113 | 129 | 8.081
2012-02-29 04:00 | 1.226 | 0.96997 | 127 | 7.819
2012-02-29 05:00 | 1.972 | 0.96885 | 127 | 7.076
2012-02-29 06:00 | 2.956 | 0.96701 | 122 | 8.759
2012-02-29 07:00 | 4.022 | 0.96513 | 121 | 9.886
2012-02-29 08:00 | 4.94 | 0.96338 | 119 | 10.613
2012-02-29 09:00 | 5.004 | 0.96148 | 119 | 11.322
2012-02-29 10:00 | 4.377 | 0.95975 | 121 | 12.492
2012-02-29 11:00 | 3.81 | 0.95884 | 129 | 15.152
2012-02-29 12:00 | 3.259 | 0.95802 | 129 | 12.749
2012-02-29 13:00 | 3.784 | 0.9566 | 128 | 14.566
2012-02-29 14:00 | 3.8 | 0.95461 | 127 | 14.383
2012-02-29 15:00 | 4.065 | 0.95227 | 127 | 14.604
2012-02-29 16:00 | 4.625 | 0.95018 | 134 | 14.513
2012-02-29 17:00 | 4.312 | 0.94868 | 138 | 10.773
2012-02-29 18:00 | 4.085 | 0.94701 | 144 | 9.519
2012-02-29 19:00 | 4.701 | 0.94546 | 143 | 9.157
2012-02-29 20:00 | 6.25 | 0.94466 | 177 | 11.909
2012-02-29 21:00 | 8.656 | 0.94403 | 196 | 14.148
2012-02-29 22:00 | 6.683 | 0.94457 | 233 | 13.919
2012-02-29 23:00 | 3.267 | 0.94503 | 238 | 14.899
2012-03-01 | 1.436 | 0.94483 | 229 | 14.836
2012-03-01 01:00 | 0.935 | 0.94467 | 232 | 15.754
2012-03-01 02:00 | 1.469 | 0.94489 | 236 | 16.08
2012-03-01 03:00 | 1.831 | 0.94503 | 242 | 17.532
2012-03-01 04:00 | 2.077 | 0.94546 | 246 | 18.181
2012-03-01 05:00 | 1.914 | 0.94647 | 250 | 17.643
2012-03-01 06:00 | 2.341 | 0.94724 | 255 | 16.714
2012-03-01 07:00 | 2.985 | 0.94808 | 263 | 17.713
2012-03-01 08:00 | 3.286 | 0.9492 | 267 | 17.835
2012-03-01 09:00 | 2.865 | 0.95034 | 271 | 18.447
2012-03-01 10:00 | 2.374 | 0.95155 | 276 | 18.254
2012-03-01 11:00 | 1.243 | 0.95286 | 275 | 16.87
2012-03-01 12:00 | 1.335 | 0.95357 | 279 | 15.86
2012-03-01 13:00 | 0.696 | 0.95451 | 285 | 14.615
2012-03-01 14:00 | -0.163 | 0.95525 | 287 | 14.382
2012-03-01 15:00 | -0.648 | 0.95578 | 287 | 13.884
2012-03-01 16:00 | -0.946 | 0.9563 | 291 | 12.983
2012-03-01 17:00 | -1.166 | 0.95681 | 292 | 12.131
2012-03-01 18:00 | -1.336 | 0.95743 | 294 | 10.957
2012-03-01 19:00 | -1.451 | 0.95803 | 295 | 9.998
2012-03-01 20:00 | -1.511 | 0.95829 | 298 | 9.675
2012-03-01 21:00 | -1.604 | 0.95847 | 301 | 8.572
2012-03-01 22:00 | -1.727 | 0.95865 | 298 | 6.963
2012-03-01 23:00 | -1.841 | 0.95891 | 296 | 5.91
2012-03-02 | -2.013 | 0.95915 | 289 | 5.012
2012-03-02 01:00 | -1.572 | 0.95934 | 284 | 4.043
2012-03-02 02:00 | -0.747 | 0.95945 | 273 | 2.771
2012-03-02 03:00 | 0.192 | 0.95951 | 242 | 2.168
2012-03-02 04:00 | 1.312 | 0.95931 | 233 | 1.638
2012-03-02 05:00 | 3.229 | 0.95875 | 169 | 0.752
2012-03-02 06:00 | 3.171 | 0.95824 | 124 | 1.64
2012-03-02 07:00 | 3.943 | 0.95773 | 113 | 2.113
2012-03-02 08:00 | 4.815 | 0.95716 | 95 | 2.917
2012-03-02 09:00 | 5.579 | 0.95673 | 92 | 3.101
2012-03-02 10:00 | 5.761 | 0.95624 | 80 | 4.042
2012-03-02 11:00 | 4.011 | 0.95605 | 74 | 5.306
2012-03-02 12:00 | 2.762 | 0.9563 | 70 | 7.068
2012-03-02 13:00 | 1.808 | 0.95666 | 77 | 8.131
2012-03-02 14:00 | 0.822 | 0.95648 | 76 | 8.696
2012-03-02 15:00 | 0.463 | 0.95613 | 78 | 8.899
2012-03-02 16:00 | 0.357 | 0.95579 | 78 | 8.935
2012-03-02 17:00 | 0.128 | 0.95556 | 74 | 8.191
2012-03-02 18:00 | 0.153 | 0.95541 | 66 | 7.667
2012-03-02 19:00 | -0.001 | 0.9551 | 65 | 7.53
2012-03-02 20:00 | -0.314 | 0.95517 | 55 | 6.602
2012-03-02 21:00 | -0.165 | 0.95505 | 39 | 6.636
2012-03-02 22:00 | -0.161 | 0.95438 | 23 | 8.076
2012-03-02 23:00 | 0.154 | 0.95443 | 20 | 7.929
2012-03-03 | 1.056 | 0.95446 | 14 | 7.065
2012-03-03 01:00 | 1.332 | 0.95467 | 1 | 6.972
2012-03-03 02:00 | 1.94 | 0.95468 | 356 | 7.319
2012-03-03 03:00 | 2.541 | 0.95439 | 359 | 6.314
2012-03-03 04:00 | 3.529 | 0.95448 | 340 | 7.4
2012-03-03 05:00 | 4.39 | 0.95452 | 341 | 8.592
2012-03-03 06:00 | 5.326 | 0.95443 | 331 | 8.618
2012-03-03 07:00 | 5.905 | 0.95456 | 320 | 9.37
2012-03-03 08:00 | 6.295 | 0.95491 | 309 | 9.199
2012-03-03 09:00 | 6.515 | 0.95507 | 303 | 11.271
2012-03-03 10:00 | 5.814 | 0.95529 | 295 | 10.949
2012-03-03 11:00 | 3.791 | 0.95577 | 292 | 13.881
2012-03-03 12:00 | 2.249 | 0.95636 | 293 | 12.979
2012-03-03 13:00 | 1.668 | 0.95683 | 287 | 13.395
2012-03-03 14:00 | 0.241 | 0.95687 | 284 | 12.958
2012-03-03 15:00 | -0.274 | 0.95657 | 283 | 12.941
2012-03-03 16:00 | -0.555 | 0.95623 | 282 | 13.076
2012-03-03 17:00 | -0.81 | 0.95604 | 283 | 12.575
2012-03-03 18:00 | -1.001 | 0.95607 | 284 | 12.297
2012-03-03 19:00 | -1.132 | 0.95611 | 284 | 11.923
2012-03-03 20:00 | -1.22 | 0.95616 | 286 | 12.56
2012-03-03 21:00 | -1.334 | 0.95624 | 288 | 12.772
2012-03-03 22:00 | -1.76 | 0.95631 | 291 | 13.281
2012-03-03 23:00 | -2.144 | 0.95683 | 291 | 13.093
2012-03-04 | -2.523 | 0.95734 | 295 | 12.753
2012-03-04 01:00 | -2.582 | 0.95798 | 297 | 12.659
2012-03-04 02:00 | -2.169 | 0.95856 | 300 | 13.001
2012-03-04 03:00 | -1.694 | 0.95895 | 301 | 13.175
2012-03-04 04:00 | -1.141 | 0.95955 | 300 | 12.559
2012-03-04 05:00 | -0.57 | 0.95979 | 299 | 12.875
2012-03-04 06:00 | -0.025 | 0.96004 | 298 | 12.608
2012-03-04 07:00 | 0.371 | 0.96033 | 299 | 11.911
2012-03-04 08:00 | 0.603 | 0.96058 | 298 | 11.477
2012-03-04 09:00 | 0.503 | 0.96075 | 300 | 11.264
2012-03-04 10:00 | 0.263 | 0.96082 | 303 | 10.35
2012-03-04 11:00 | -0.895 | 0.96087 | 306 | 9.519
2012-03-04 12:00 | -2.086 | 0.9611 | 309 | 9.385
2012-03-04 13:00 | -2.258 | 0.96131 | 315 | 8.703
2012-03-04 14:00 | -2.829 | 0.9612 | 315 | 7.744
2012-03-04 15:00 | -3.151 | 0.961 | 315 | 7.298
2012-03-04 16:00 | -3.592 | 0.96096 | 322 | 6.416
2012-03-04 17:00 | -3.814 | 0.96095 | 321 | 5.774
2012-03-04 18:00 | -3.901 | 0.96096 | 315 | 5.316
2012-03-04 19:00 | -3.981 | 0.96099 | 316 | 6.108
2012-03-04 20:00 | -4.218 | 0.96115 | 334 | 3.543
2012-03-04 21:00 | -4.482 | 0.96113 | 321 | 3.188
2012-03-04 22:00 | -4.777 | 0.96105 | 332 | 2.784
2012-03-04 23:00 | -5.074 | 0.96111 | 341 | 2.149
2012-03-05 | -5.353 | 0.96133 | 357 | 1.449
2012-03-05 01:00 | -5.184 | 0.96153 | 348 | 1.144
2012-03-05 02:00 | -4.532 | 0.96154 | 353 | 0.922
2012-03-05 03:00 | -3.217 | 0.96143 | 4 | 0.65
2012-03-05 04:00 | -1.928 | 0.96151 | 321 | 0.65
2012-03-05 05:00 | -2.031 | 0.96151 | 300 | 1.135
2012-03-05 06:00 | -2.442 | 0.96169 | 306 | 1.431
2012-03-05 07:00 | -1.676 | 0.96178 | 296 | 1.045
2012-03-05 08:00 | -1.657 | 0.96239 | 310 | 2.131
2012-03-05 09:00 | -1.522 | 0.96306 | 328 | 3.408
2012-03-05 10:00 | -1.649 | 0.96333 | 320 | 3.932
2012-03-05 11:00 | -1.82 | 0.96388 | 337 | 4.254
2012-03-05 12:00 | -2.851 | 0.96483 | 335 | 6.067
2012-03-05 13:00 | -3.591 | 0.96591 | 336 | 7.824
2012-03-05 14:00 | -3.986 | 0.96671 | 346 | 6.509
2012-03-05 15:00 | -4.505 | 0.9674 | 349 | 6.602
2012-03-05 16:00 | -4.451 | 0.96802 | 333 | 6.092
2012-03-05 17:00 | -4.38 | 0.96869 | 324 | 6.113
2012-03-05 18:00 | -4.418 | 0.9695 | 321 | 6.452
2012-03-05 19:00 | -4.441 | 0.97029 | 322 | 6.468
2012-03-05 20:00 | -4.73 | 0.97104 | 322 | 5.846
2012-03-05 21:00 | -4.889 | 0.97163 | 321 | 5.308
2012-03-05 22:00 | -5.16 | 0.97212 | 326 | 4.281
2012-03-05 23:00 | -5.423 | 0.97255 | 317 | 3.529
2012-03-06 | -5.599 | 0.97306 | 289 | 2.449
2012-03-06 01:00 | -4.612 | 0.97359 | 248 | 3.008
2012-03-06 02:00 | -3.331 | 0.97376 | 228 | 2.907
2012-03-06 03:00 | -2.168 | 0.97355 | 193 | 2.531
2012-03-06 04:00 | -0.561 | 0.97358 | 190 | 4.718
2012-03-06 05:00 | 0.863 | 0.97302 | 181 | 5.647
2012-03-06 06:00 | 2.227 | 0.97221 | 179 | 7.335
2012-03-06 07:00 | 3.474 | 0.97132 | 178 | 8.812
2012-03-06 08:00 | 4.474 | 0.9704 | 176 | 9.85
2012-03-06 09:00 | 5.018 | 0.96951 | 175 | 11.126
2012-03-06 10:00 | 4.565 | 0.96848 | 173 | 10.929
2012-03-06 11:00 | 1.959 | 0.96766 | 167 | 11.403
2012-03-06 12:00 | 0.712 | 0.96735 | 166 | 13.56
2012-03-06 13:00 | 0.498 | 0.96699 | 168 | 13.889
2012-03-06 14:00 | 0.746 | 0.96634 | 168 | 14.646
2012-03-06 15:00 | 0.877 | 0.96553 | 168 | 14.92
2012-03-06 16:00 | 0.855 | 0.96453 | 166 | 14.909
2012-03-06 17:00 | 0.823 | 0.96342 | 165 | 14.782
2012-03-06 18:00 | 0.531 | 0.9624 | 166 | 14.093
2012-03-06 19:00 | 0.29 | 0.96155 | 167 | 13.532
2012-03-06 20:00 | 0.643 | 0.96073 | 167 | 13.782
2012-03-06 21:00 | 0.819 | 0.95996 | 173 | 13.785
2012-03-06 22:00 | 1.333 | 0.95909 | 178 | 14.099
2012-03-06 23:00 | 2.128 | 0.95839 | 183 | 14.822
2012-03-07 | 2.947 | 0.9579 | 188 | 15.542
2012-03-07 01:00 | 4.429 | 0.95762 | 190 | 14.812
2012-03-07 02:00 | 7.73 | 0.95716 | 202 | 15.382
2012-03-07 03:00 | 10.556 | 0.95691 | 205 | 14.582
2012-03-07 04:00 | 12.801 | 0.95655 | 203 | 13.161
2012-03-07 05:00 | 14.303 | 0.95608 | 203 | 14.237
2012-03-07 06:00 | 15.806 | 0.95582 | 203 | 13.949
2012-03-07 07:00 | 17.032 | 0.95564 | 203 | 14.606
2012-03-07 08:00 | 17.77 | 0.95555 | 203 | 15.051
2012-03-07 09:00 | 17.977 | 0.95533 | 203 | 14.621
2012-03-07 10:00 | 17.121 | 0.95517 | 197 | 13.964
2012-03-07 11:00 | 15.103 | 0.95536 | 192 | 14.86
2012-03-07 12:00 | 13.888 | 0.95576 | 191 | 15.848
2012-03-07 13:00 | 12.695 | 0.95606 | 188 | 15.102
2012-03-07 14:00 | 11.285 | 0.9562 | 184 | 14.362
2012-03-07 15:00 | 11.684 | 0.95592 | 184 | 15.714
2012-03-07 16:00 | 11.283 | 0.95554 | 186 | 15.946
2012-03-07 17:00 | 10.652 | 0.95553 | 190 | 15.963
2012-03-07 18:00 | 10.455 | 0.95553 | 193 | 16.966
2012-03-07 19:00 | 10.258 | 0.9556 | 188 | 16.136
2012-03-07 20:00 | 10.028 | 0.95567 | 187 | 16.458
2012-03-07 21:00 | 9.708 | 0.95525 | 185 | 16.069
2012-03-07 22:00 | 9.353 | 0.95464 | 183 | 15.767
2012-03-07 23:00 | 9.941 | 0.95454 | 183 | 14.673
2012-03-08 | 10.199 | 0.95486 | 182 | 13.478
2012-03-08 01:00 | 10.829 | 0.95488 | 184 | 14.418
2012-03-08 02:00 | 11.702 | 0.95495 | 189 | 15.846
2012-03-08 03:00 | 12.16 | 0.9551 | 192 | 14.826
2012-03-08 04:00 | 12.74 | 0.95512 | 199 | 14.61
2012-03-08 05:00 | 13.125 | 0.95517 | 209 | 14.029
2012-03-08 06:00 | 14.349 | 0.95525 | 210 | 13.299
2012-03-08 07:00 | 13.742 | 0.9555 | 235 | 13.127
2012-03-08 08:00 | 9.875 | 0.95681 | 283 | 10.368
2012-03-08 09:00 | 7.939 | 0.95794 | 296 | 9.653
2012-03-08 10:00 | 6.29 | 0.95889 | 303 | 9.503
2012-03-08 11:00 | 5.064 | 0.96008 | 316 | 8.756
2012-03-08 12:00 | 4.334 | 0.96099 | 318 | 7.545
2012-03-08 13:00 | 3.359 | 0.96182 | 323 | 8.709
2012-03-08 14:00 | 2.139 | 0.96275 | 329 | 10.698
2012-03-08 15:00 | 0.568 | 0.96338 | 330 | 11.947
2012-03-08 16:00 | -0.373 | 0.96419 | 327 | 10.258
2012-03-08 17:00 | -0.709 | 0.9649 | 324 | 10.073
2012-03-08 18:00 | -0.88 | 0.96573 | 325 | 10.017
2012-03-08 19:00 | -0.918 | 0.96661 | 322 | 9.455
2012-03-08 20:00 | -0.889 | 0.96777 | 317 | 8.419
2012-03-08 21:00 | -1.03 | 0.96856 | 317 | 9.214
2012-03-08 22:00 | -1.422 | 0.9694 | 316 | 10.537
2012-03-08 23:00 | -1.699 | 0.97033 | 316 | 9.975
2012-03-09 | -1.8 | 0.97145 | 315 | 9.243
2012-03-09 01:00 | -1.241 | 0.97238 | 310 | 8.34
2012-03-09 02:00 | -0.035 | 0.97302 | 309 | 8.166
2012-03-09 03:00 | 1.279 | 0.97348 | 307 | 8.266
2012-03-09 04:00 | 2.711 | 0.97388 | 304 | 9.513
2012-03-09 05:00 | 3.766 | 0.97419 | 307 | 10.331
2012-03-09 06:00 | 4.602 | 0.97447 | 314 | 10.147
2012-03-09 07:00 | 5.103 | 0.97439 | 310 | 9.169
2012-03-09 08:00 | 5.562 | 0.97441 | 303 | 9.081
2012-03-09 09:00 | 5.847 | 0.97438 | 296 | 8.563
2012-03-09 10:00 | 5.626 | 0.97436 | 287 | 9.155
2012-03-09 11:00 | 4.315 | 0.97462 | 278 | 8.826
2012-03-09 12:00 | 2.804 | 0.97523 | 274 | 10.198
2012-03-09 13:00 | 2.36 | 0.97588 | 275 | 11.463
2012-03-09 14:00 | 1.964 | 0.97631 | 277 | 12.076
2012-03-09 15:00 | 1.831 | 0.97645 | 284 | 13.009
2012-03-09 16:00 | 1.224 | 0.97671 | 290 | 12.381
2012-03-09 17:00 | -0.098 | 0.9775 | 304 | 11.208
2012-03-09 18:00 | 0.19 | 0.97825 | 319 | 11.099
2012-03-09 19:00 | -0.748 | 0.97933 | 343 | 9.418
2012-03-09 20:00 | -1.216 | 0.98035 | 0 | 9.547
2012-03-09 21:00 | -1.939 | 0.98087 | 344 | 7.739
2012-03-09 22:00 | -2.231 | 0.98151 | 346 | 7.886
2012-03-09 23:00 | -2.493 | 0.98202 | 339 | 6.815
2012-03-10 | -2.786 | 0.98256 | 348 | 7.172
2012-03-10 01:00 | -2.485 | 0.98331 | 355 | 6.11
2012-03-10 02:00 | -1.791 | 0.98357 | 1 | 5.15
2012-03-10 03:00 | -0.944 | 0.9836 | 14 | 3.965
2012-03-10 04:00 | -0.099 | 0.98363 | 33 | 2.743
2012-03-10 05:00 | 0.752 | 0.98331 | 49 | 2.166
2012-03-10 06:00 | 1.793 | 0.98272 | 72 | 1.815
2012-03-10 07:00 | 3.02 | 0.98207 | 114 | 2.435
2012-03-10 08:00 | 4.216 | 0.98142 | 140 | 2.813
2012-03-10 09:00 | 5.233 | 0.98059 | 155 | 3.868
2012-03-10 10:00 | 5.658 | 0.97965 | 157 | 5.464
2012-03-10 11:00 | 4.574 | 0.97889 | 161 | 6.911
2012-03-10 12:00 | 3.222 | 0.97853 | 158 | 9.437
2012-03-10 13:00 | 2.542 | 0.97817 | 159 | 10.665
2012-03-10 14:00 | 1.989 | 0.97756 | 159 | 12.048
2012-03-10 15:00 | 1.743 | 0.97681 | 163 | 12.823
2012-03-10 16:00 | 1.648 | 0.97601 | 169 | 13.722
2012-03-10 17:00 | 1.542 | 0.97538 | 175 | 14.201
2012-03-10 18:00 | 1.615 | 0.97476 | 184 | 14.337
2012-03-10 19:00 | 1.606 | 0.97435 | 193 | 14.458
2012-03-10 20:00 | 1.698 | 0.97401 | 198 | 14.506
2012-03-10 21:00 | 1.765 | 0.97362 | 201 | 14.766
2012-03-10 22:00 | 1.849 | 0.97329 | 205 | 14.57
2012-03-10 23:00 | 1.615 | 0.97309 | 207 | 13.849
2012-03-11 | 1.879 | 0.97294 | 210 | 14.145
2012-03-11 01:00 | 3.613 | 0.97281 | 216 | 14.004
2012-03-11 02:00 | 7.058 | 0.97258 | 222 | 13.498
2012-03-11 03:00 | 9.406 | 0.97232 | 218 | 11.708
2012-03-11 04:00 | 11.355 | 0.97184 | 217 | 11.724
2012-03-11 05:00 | 13.185 | 0.97118 | 218 | 12.859
2012-03-11 06:00 | 14.682 | 0.97052 | 219 | 13.94
2012-03-11 07:00 | 15.7 | 0.96983 | 219 | 13.901
2012-03-11 08:00 | 16.265 | 0.96936 | 219 | 13.894
2012-03-11 09:00 | 16.345 | 0.96907 | 216 | 13.625
2012-03-11 10:00 | 15.723 | 0.96865 | 213 | 11.612
2012-03-11 11:00 | 13.284 | 0.96842 | 205 | 11.687
2012-03-11 12:00 | 10.7 | 0.9685 | 199 | 12.34
2012-03-11 13:00 | 10.553 | 0.96856 | 199 | 13.941
2012-03-11 14:00 | 10.098 | 0.96853 | 201 | 15.064
2012-03-11 15:00 | 9.237 | 0.96853 | 204 | 15.47
2012-03-11 16:00 | 7.173 | 0.96864 | 203 | 13.486
2012-03-11 17:00 | 4.927 | 0.96876 | 203 | 12.377
2012-03-11 18:00 | 4.381 | 0.96881 | 206 | 12.359
2012-03-11 19:00 | 5.557 | 0.96877 | 209 | 13.389
2012-03-11 20:00 | 5.204 | 0.96894 | 209 | 12.974
2012-03-11 21:00 | 4.616 | 0.96889 | 208 | 12.252
2012-03-11 22:00 | 3.43 | 0.96888 | 198 | 11.016
2012-03-11 23:00 | 3.101 | 0.9689 | 199 | 11.487
2012-03-12 | 2.353 | 0.96888 | 195 | 11.35
2012-03-12 01:00 | 3.787 | 0.96889 | 192 | 10.557
2012-03-12 02:00 | 6.29 | 0.96888 | 188 | 8.162
2012-03-12 03:00 | 8.676 | 0.96875 | 177 | 6.979
2012-03-12 04:00 | 10.942 | 0.96824 | 167 | 6.682
2012-03-12 05:00 | 13.183 | 0.96748 | 166 | 7.308
2012-03-12 06:00 | 14.337 | 0.9666 | 166 | 7.928
2012-03-12 07:00 | 15.536 | 0.9656 | 159 | 8.759
2012-03-12 08:00 | 15.85 | 0.96466 | 157 | 9.791
2012-03-12 09:00 | 14.945 | 0.96393 | 162 | 9.99
2012-03-12 10:00 | 13.762 | 0.96313 | 154 | 10.674
2012-03-12 11:00 | 12.622 | 0.96258 | 153 | 11.612
2012-03-12 12:00 | 11.276 | 0.962 | 152 | 12.409
2012-03-12 13:00 | 10.365 | 0.96123 | 144 | 10.43
2012-03-12 14:00 | 10.372 | 0.96071 | 155 | 10.451
2012-03-12 15:00 | 10.426 | 0.96012 | 163 | 10.558
2012-03-12 16:00 | 10.245 | 0.95935 | 165 | 9.82
2012-03-12 17:00 | 10.157 | 0.95863 | 171 | 9.809
2012-03-12 18:00 | 10.1 | 0.95805 | 175 | 10.46
2012-03-12 19:00 | 10.009 | 0.95774 | 182 | 10.293
2012-03-12 20:00 | 9.789 | 0.95765 | 192 | 9.711
2012-03-12 21:00 | 9.171 | 0.95751 | 196 | 9.259
2012-03-12 22:00 | 8.335 | 0.95751 | 205 | 8.689
2012-03-12 23:00 | 8.193 | 0.95741 | 203 | 8.391
2012-03-13 | 7.983 | 0.95737 | 201 | 6.666
2012-03-13 01:00 | 8.014 | 0.95728 | 192 | 6.848
2012-03-13 02:00 | 8.601 | 0.9572 | 197 | 6.736
2012-03-13 03:00 | 9.453 | 0.95731 | 206 | 7.427
2012-03-13 04:00 | 9.934 | 0.95744 | 222 | 6.921
2012-03-13 05:00 | 10.765 | 0.95755 | 235 | 6.792
2012-03-13 06:00 | 11.615 | 0.95753 | 233 | 7.082
2012-03-13 07:00 | 12.923 | 0.9578 | 246 | 6.724
2012-03-13 08:00 | 13.861 | 0.95831 | 246 | 6.151
2012-03-13 09:00 | 14.279 | 0.95874 | 246 | 6.254
2012-03-13 10:00 | 14.87 | 0.9592 | 257 | 6.85
2012-03-13 11:00 | 13.275 | 0.95975 | 263 | 6.511
2012-03-13 12:00 | 11.086 | 0.96038 | 257 | 6.168
2012-03-13 13:00 | 10.307 | 0.96117 | 268 | 7.832
2012-03-13 14:00 | 9.445 | 0.96181 | 270 | 8.417
2012-03-13 15:00 | 8.916 | 0.96235 | 278 | 7.981
2012-03-13 16:00 | 8.169 | 0.96291 | 278 | 7.207
2012-03-13 17:00 | 7.416 | 0.96381 | 282 | 7.334
2012-03-13 18:00 | 7.119 | 0.96454 | 320 | 7.787
2012-03-13 19:00 | 6.313 | 0.96514 | 342 | 7.772
2012-03-13 20:00 | 5.492 | 0.96579 | 339 | 6.163
2012-03-13 21:00 | 4.727 | 0.96631 | 339 | 5.003
2012-03-13 22:00 | 3.767 | 0.96668 | 4 | 4.276
2012-03-13 23:00 | 2.79 | 0.96695 | 28 | 4.028
2012-03-14 | 2.544 | 0.96735 | 55 | 4.442
2012-03-14 01:00 | 1.934 | 0.96781 | 70 | 4.012
2012-03-14 02:00 | 1.903 | 0.96784 | 96 | 4.112
2012-03-14 03:00 | 3.094 | 0.96778 | 113 | 5.055
2012-03-14 04:00 | 8.061 | 0.96753 | 122 | 5.25
2012-03-14 05:00 | 13.681 | 0.96709 | 136 | 5.046
2012-03-14 06:00 | 16.116 | 0.96645 | 137 | 5.416
2012-03-14 07:00 | 17.815 | 0.96586 | 142 | 5.743
2012-03-14 08:00 | 18.882 | 0.96524 | 146 | 6.238
2012-03-14 09:00 | 19.595 | 0.96472 | 151 | 7.395
2012-03-14 10:00 | 19.258 | 0.96414 | 149 | 7.978
2012-03-14 11:00 | 17.055 | 0.96369 | 137 | 8.677
2012-03-14 12:00 | 15.046 | 0.96347 | 135 | 11.095
2012-03-14 13:00 | 14.059 | 0.96336 | 140 | 12.707
2012-03-14 14:00 | 13.191 | 0.96304 | 144 | 13.236
2012-03-14 15:00 | 12.582 | 0.96259 | 149 | 13.453
2012-03-14 16:00 | 12.33 | 0.96202 | 155 | 13.824
2012-03-14 17:00 | 12.043 | 0.96151 | 162 | 14.228
2012-03-14 18:00 | 11.964 | 0.96119 | 171 | 14.613
2012-03-14 19:00 | 11.569 | 0.96087 | 176 | 13.531
2012-03-14 20:00 | 11.039 | 0.96071 | 183 | 13.39
2012-03-14 21:00 | 10.899 | 0.9607 | 191 | 14.071
2012-03-14 22:00 | 10.735 | 0.96068 | 195 | 14.423
2012-03-14 23:00 | 10.715 | 0.9607 | 194 | 14.257
2012-03-15 | 10.542 | 0.96089 | 193 | 12.836
2012-03-15 01:00 | 12.022 | 0.9614 | 195 | 10.979
2012-03-15 02:00 | 14.603 | 0.96145 | 202 | 9.816
2012-03-15 03:00 | 16.866 | 0.96133 | 203 | 9.468
2012-03-15 04:00 | 18.09 | 0.96143 | 202 | 10.142
2012-03-15 05:00 | 18.14 | 0.96132 | 200 | 9.509
2012-03-15 06:00 | 19.908 | 0.96099 | 205 | 8.752
2012-03-15 07:00 | 21.729 | 0.96103 | 209 | 7.72
2012-03-15 08:00 | 22.873 | 0.96096 | 210 | 7.389
2012-03-15 09:00 | 23.312 | 0.96102 | 208 | 7.642
2012-03-15 10:00 | 23.249 | 0.96113 | 218 | 7.081
2012-03-15 11:00 | 20.685 | 0.96136 | 226 | 6.904
2012-03-15 12:00 | 18.043 | 0.96177 | 239 | 7.138
2012-03-15 13:00 | 16.8 | 0.96215 | 245 | 7.623
2012-03-15 14:00 | 15.732 | 0.96237 | 255 | 7.684
2012-03-15 15:00 | 14.371 | 0.96256 | 271 | 5.769
2012-03-15 16:00 | 13.03 | 0.96275 | 300 | 4.931
2012-03-15 17:00 | 11.751 | 0.96296 | 357 | 4.775
2012-03-15 18:00 | 10.464 | 0.96339 | 7 | 5.59
2012-03-15 19:00 | 9.068 | 0.96388 | 3 | 4.914
2012-03-15 20:00 | 8.161 | 0.96431 | 354 | 4.822
2012-03-15 21:00 | 7.573 | 0.96454 | 346 | 4.704
2012-03-15 22:00 | 6.98 | 0.96495 | 350 | 3.397
2012-03-15 23:00 | 6.368 | 0.9653 | 356 | 2.944
2012-03-16 | 5.899 | 0.96568 | 354 | 2.27
2012-03-16 01:00 | 4.887 | 0.96607 | 344 | 2.279
2012-03-16 02:00 | 4.901 | 0.96632 | 5 | 1.864
2012-03-16 03:00 | 6.383 | 0.96648 | 19 | 1.398
2012-03-16 04:00 | 7.812 | 0.96665 | 39 | 1.497
2012-03-16 05:00 | 11.571 | 0.96646 | 36 | 1.516
2012-03-16 06:00 | 15.514 | 0.96609 | 29 | 1.592
2012-03-16 07:00 | 18.314 | 0.96581 | 57 | 1.134
2012-03-16 08:00 | 20.233 | 0.96566 | 118 | 0.973
2012-03-16 09:00 | 20.829 | 0.96524 | 138 | 0.556
2012-03-16 10:00 | 20.869 | 0.96494 | 138 | 0.814
2012-03-16 11:00 | 18.386 | 0.9646 | 87 | 1.075
2012-03-16 12:00 | 15.858 | 0.96465 | 84 | 2.65
2012-03-16 13:00 | 14.814 | 0.96489 | 114 | 3.216
2012-03-16 14:00 | 13.953 | 0.96512 | 120 | 3.615
2012-03-16 15:00 | 13.393 | 0.96519 | 128 | 4.727
2012-03-16 16:00 | 12.9 | 0.965 | 143 | 5.553
2012-03-16 17:00 | 12.959 | 0.96497 | 164 | 9.715
2012-03-16 18:00 | 12.665 | 0.96486 | 188 | 11.68
2012-03-16 19:00 | 14.39 | 0.96479 | 195 | 10.676
2012-03-16 20:00 | 14.663 | 0.96487 | 201 | 9.658
2012-03-16 21:00 | 14.135 | 0.96489 | 210 | 8.572
2012-03-16 22:00 | 13.513 | 0.96487 | 211 | 7.584
2012-03-16 23:00 | 13.221 | 0.96478 | 212 | 7.928
2012-03-17 | 13.16 | 0.96488 | 206 | 6.161
2012-03-17 01:00 | 13.305 | 0.96498 | 195 | 5.002
2012-03-17 02:00 | 13.586 | 0.965 | 191 | 4.964
2012-03-17 03:00 | 14.411 | 0.96492 | 182 | 5.144
2012-03-17 04:00 | 15.745 | 0.96456 | 176 | 4.27
2012-03-17 05:00 | 18.727 | 0.96416 | 167 | 5.131
2012-03-17 06:00 | 20.987 | 0.96357 | 169 | 5.854
2012-03-17 07:00 | 22.874 | 0.96305 | 170 | 6.974
2012-03-17 08:00 | 24.201 | 0.96255 | 176 | 8.247
2012-03-17 09:00 | 24.521 | 0.96227 | 177 | 7.698
2012-03-17 10:00 | 24.486 | 0.96205 | 185 | 9.111
2012-03-17 11:00 | 22.883 | 0.96196 | 185 | 8.813
2012-03-17 12:00 | 20.784 | 0.96211 | 178 | 9.504
2012-03-17 13:00 | 19.621 | 0.96227 | 172 | 10.458
2012-03-17 14:00 | 19.608 | 0.96222 | 169 | 12.501
2012-03-17 15:00 | 18.86 | 0.96194 | 168 | 13.423
2012-03-17 16:00 | 18.588 | 0.96172 | 168 | 13.668
2012-03-17 17:00 | 18.3 | 0.96157 | 177 | 13.788
2012-03-17 18:00 | 17.885 | 0.96155 | 181 | 13.061
2012-03-17 19:00 | 17.593 | 0.9616 | 186 | 12.88
2012-03-17 20:00 | 17.207 | 0.96176 | 190 | 12.787
2012-03-17 21:00 | 16.432 | 0.96195 | 194 | 11.622
2012-03-17 22:00 | 15.857 | 0.96192 | 189 | 11.027
2012-03-17 23:00 | 15.609 | 0.96208 | 185 | 11.321
2012-03-18 | 15.216 | 0.96217 | 177 | 11.427
2012-03-18 01:00 | 16.321 | 0.9624 | 179 | 11.525
2012-03-18 02:00 | 17.934 | 0.96249 | 176 | 9.823
2012-03-18 03:00 | 19.576 | 0.96221 | 172 | 9.579
2012-03-18 04:00 | 21.294 | 0.96196 | 174 | 10.897
2012-03-18 05:00 | 22.775 | 0.96142 | 176 | 11.365
2012-03-18 06:00 | 23.967 | 0.9609 | 177 | 11.994
2012-03-18 07:00 | 25.047 | 0.96052 | 179 | 12.397
2012-03-18 08:00 | 25.575 | 0.96017 | 179 | 12.71
2012-03-18 09:00 | 25.588 | 0.95986 | 178 | 12.094
2012-03-18 10:00 | 25.364 | 0.95967 | 176 | 11.758
2012-03-18 11:00 | 23.928 | 0.95978 | 173 | 11.789
2012-03-18 12:00 | 22.162 | 0.95996 | 166 | 12.501
2012-03-18 13:00 | 21.011 | 0.96026 | 163 | 12.07
2012-03-18 14:00 | 20.369 | 0.96023 | 164 | 13.083
2012-03-18 15:00 | 19.911 | 0.96038 | 173 | 13.634
2012-03-18 16:00 | 18.985 | 0.96041 | 175 | 13.195
2012-03-18 17:00 | 18.125 | 0.96068 | 171 | 13.146
2012-03-18 18:00 | 17.205 | 0.96084 | 171 | 13.074
2012-03-18 19:00 | 16.287 | 0.96095 | 173 | 12.195
2012-03-18 20:00 | 15.794 | 0.96115 | 173 | 12.185
2012-03-18 21:00 | 15.531 | 0.96119 | 169 | 12.245
2012-03-18 22:00 | 15.165 | 0.96117 | 164 | 11.984
2012-03-18 23:00 | 15.008 | 0.96128 | 163 | 12.363
2012-03-19 | 15.063 | 0.96132 | 164 | 13.005
2012-03-19 01:00 | 16.046 | 0.96132 | 166 | 12.038
2012-03-19 02:00 | 17.699 | 0.96127 | 167 | 10.444
2012-03-19 03:00 | 19.359 | 0.96103 | 169 | 10.533
2012-03-19 04:00 | 21.197 | 0.96062 | 172 | 10.926
2012-03-19 05:00 | 22.706 | 0.96028 | 175 | 11.91
2012-03-19 06:00 | 23.891 | 0.95982 | 176 | 12.214
2012-03-19 07:00 | 24.792 | 0.95949 | 177 | 12.686
2012-03-19 08:00 | 25.273 | 0.95929 | 180 | 13.404
2012-03-19 09:00 | 25.342 | 0.95913 | 180 | 13.248
2012-03-19 10:00 | 24.722 | 0.95894 | 178 | 14.244
2012-03-19 11:00 | 23.738 | 0.95877 | 177 | 13.943
2012-03-19 12:00 | 22.119 | 0.95877 | 176 | 13.441
2012-03-19 13:00 | 21.098 | 0.9589 | 179 | 13.547
2012-03-19 14:00 | 19.77 | 0.95947 | 186 | 13.831
2012-03-19 15:00 | 19.11 | 0.95919 | 185 | 12.722
2012-03-19 16:00 | 18.608 | 0.95887 | 169 | 11.824
2012-03-19 17:00 | 17.684 | 0.95885 | 163 | 11.128
2012-03-19 18:00 | 17.226 | 0.95887 | 161 | 11.161
2012-03-19 19:00 | 16.937 | 0.9588 | 170 | 11.44
2012-03-19 20:00 | 17.205 | 0.95913 | 171 | 11.39
2012-03-19 21:00 | 16.968 | 0.95904 | 172 | 12.434
2012-03-19 22:00 | 16.613 | 0.9589 | 168 | 11.803
2012-03-19 23:00 | 17.027 | 0.95901 | 164 | 11.827
2012-03-20 | 17.158 | 0.95932 | 169 | 13.848
2012-03-20 01:00 | 17.184 | 0.95939 | 160 | 13.169
2012-03-20 02:00 | 17.182 | 0.95928 | 159 | 12.411
2012-03-20 03:00 | 17.108 | 0.95901 | 159 | 12.011
2012-03-20 04:00 | 17.483 | 0.9584 | 151 | 11.392
2012-03-20 05:00 | 19.408 | 0.95776 | 153 | 11.557
2012-03-20 06:00 | 20.242 | 0.9571 | 157 | 11.331
2012-03-20 07:00 | 22.374 | 0.95623 | 160 | 11.366
2012-03-20 08:00 | 22.813 | 0.95549 | 154 | 12.597
2012-03-20 09:00 | 20.946 | 0.95561 | 175 | 14.298
2012-03-20 10:00 | 18.853 | 0.95637 | 191 | 10.431
2012-03-20 11:00 | 17.645 | 0.95624 | 215 | 6.862
2012-03-20 12:00 | 17.071 | 0.95688 | 178 | 6.765
2012-03-20 13:00 | 17.239 | 0.95746 | 173 | 8.94
2012-03-20 14:00 | 16.705 | 0.95749 | 183 | 9.052
2012-03-20 15:00 | 16.162 | 0.9578 | 183 | 9.624
2012-03-20 16:00 | 15.435 | 0.95754 | 175 | 9.089
2012-03-20 17:00 | 15.517 | 0.95728 | 164 | 10.414
2012-03-20 18:00 | 15.423 | 0.95798 | 174 | 11.621
2012-03-20 19:00 | 15.176 | 0.95864 | 187 | 10.474
2012-03-20 20:00 | 14.962 | 0.95815 | 160 | 10.948
2012-03-20 21:00 | 15.009 | 0.95846 | 172 | 9.027
2012-03-20 22:00 | 14.57 | 0.95922 | 186 | 4.939
2012-03-20 23:00 | 14.768 | 0.9596 | 157 | 5.113
2012-03-21 | 14.756 | 0.96023 | 151 | 7.373
2012-03-21 01:00 | 15.368 | 0.96076 | 166 | 8.603
2012-03-21 02:00 | 15.874 | 0.96124 | 163 | 5.833
2012-03-21 03:00 | 17.032 | 0.96117 | 168 | 5.509
2012-03-21 04:00 | 17.693 | 0.96109 | 168 | 4.562
2012-03-21 05:00 | 17.838 | 0.96106 | 155 | 3.241
2012-03-21 06:00 | 16.948 | 0.96063 | 108 | 2.774
2012-03-21 07:00 | 16.279 | 0.96047 | 97 | 5.78
2012-03-21 08:00 | 15.945 | 0.96017 | 91 | 4.782
2012-03-21 09:00 | 16.502 | 0.95979 | 120 | 5.082
2012-03-21 10:00 | 16.795 | 0.95981 | 122 | 6.706
2012-03-21 11:00 | 16.878 | 0.95973 | 127 | 7.543
2012-03-21 12:00 | 16.494 | 0.96017 | 133 | 6.82
2012-03-21 13:00 | 15.571 | 0.96054 | 124 | 8.386
2012-03-21 14:00 | 15.984 | 0.96075 | 124 | 8.67
2012-03-21 15:00 | 16.637 | 0.9613 | 141 | 10.31
2012-03-21 16:00 | 16.221 | 0.9614 | 158 | 10.399
2012-03-21 17:00 | 15.736 | 0.96198 | 167 | 10.199
2012-03-21 18:00 | 15.091 | 0.96231 | 173 | 8.804
2012-03-21 19:00 | 15.031 | 0.9625 | 170 | 8.512
2012-03-21 20:00 | 14.706 | 0.96273 | 174 | 7.002
2012-03-21 21:00 | 14.028 | 0.96327 | 178 | 6.443
2012-03-21 22:00 | 14.123 | 0.96385 | 182 | 5.363
2012-03-21 23:00 | 13.797 | 0.96405 | 174 | 4.16
2012-03-22 | 13.755 | 0.96451 | 153 | 4.385
2012-03-22 01:00 | 13.995 | 0.96497 | 168 | 3.418
2012-03-22 02:00 | 14.938 | 0.96524 | 145 | 3.48
2012-03-22 03:00 | 15.908 | 0.96516 | 117 | 2.325
2012-03-22 04:00 | 17.444 | 0.96514 | 126 | 2.999
2012-03-22 05:00 | 18.308 | 0.96508 | 127 | 3.549
2012-03-22 06:00 | 20.131 | 0.96459 | 148 | 4.505
2012-03-22 07:00 | 20.819 | 0.96418 | 128 | 4.461
2012-03-22 08:00 | 19.555 | 0.96429 | 135 | 4.769
2012-03-22 09:00 | 19.023 | 0.96465 | 166 | 6.585
2012-03-22 10:00 | 17.897 | 0.9646 | 155 | 5.15
2012-03-22 11:00 | 17.978 | 0.96426 | 121 | 1.927
2012-03-22 12:00 | 17.37 | 0.96407 | 55 | 3.345
2012-03-22 13:00 | 17.376 | 0.96429 | 55 | 6.537
2012-03-22 14:00 | 17.061 | 0.96407 | 51 | 9.138
2012-03-22 15:00 | 17.13 | 0.96393 | 56 | 10.445
2012-03-22 16:00 | 17.021 | 0.96382 | 62 | 11.29
2012-03-22 17:00 | 17.419 | 0.96349 | 67 | 10.974
2012-03-22 18:00 | 17.13 | 0.9635 | 82 | 10.27
2012-03-22 19:00 | 16.729 | 0.96355 | 105 | 9.659
2012-03-22 20:00 | 16.735 | 0.96341 | 119 | 10.277
2012-03-22 21:00 | 15.915 | 0.96354 | 125 | 9.716
2012-03-22 22:00 | 15.487 | 0.96385 | 161 | 8.111
2012-03-22 23:00 | 14.199 | 0.96435 | 212 | 8.193
2012-03-23 | 14.383 | 0.96479 | 206 | 6.862
2012-03-23 01:00 | 13.842 | 0.96502 | 195 | 4.56
2012-03-23 02:00 | 13.592 | 0.96531 | 169 | 4.08
2012-03-23 03:00 | 13.531 | 0.96556 | 143 | 4.899
2012-03-23 04:00 | 13.451 | 0.96531 | 127 | 5.114
2012-03-23 05:00 | 14.505 | 0.96534 | 159 | 4.432
2012-03-23 06:00 | 15.976 | 0.96474 | 119 | 5.217
2012-03-23 07:00 | 17.272 | 0.96438 | 126 | 6.632
2012-03-23 08:00 | 17.43 | 0.96417 | 130 | 6.448
2012-03-23 09:00 | 17.725 | 0.96402 | 132 | 6.136
2012-03-23 10:00 | 17.707 | 0.96372 | 140 | 5.49
2012-03-23 11:00 | 16.982 | 0.96359 | 145 | 5.319
2012-03-23 12:00 | 14.797 | 0.96384 | 128 | 5.796
2012-03-23 13:00 | 14.11 | 0.96407 | 120 | 6.803
2012-03-23 14:00 | 13.338 | 0.96407 | 122 | 8.145
2012-03-23 15:00 | 12.659 | 0.96394 | 120 | 8.53
2012-03-23 16:00 | 12.639 | 0.96371 | 129 | 7.543
2012-03-23 17:00 | 12.627 | 0.96365 | 125 | 5.802
2012-03-23 18:00 | 12.438 | 0.96368 | 124 | 5.098
2012-03-23 19:00 | 12.304 | 0.96361 | 118 | 4.433
2012-03-23 20:00 | 12.104 | 0.96363 | 116 | 3.261
2012-03-23 21:00 | 11.931 | 0.96362 | 127 | 2.592
2012-03-23 22:00 | 11.806 | 0.96351 | 103 | 2.037
2012-03-23 23:00 | 11.535 | 0.9635 | 90 | 2.81
2012-03-24 | 11.696 | 0.96356 | 78 | 2.97
2012-03-24 01:00 | 11.982 | 0.96361 | 93 | 3.219
2012-03-24 02:00 | 12.501 | 0.96345 | 81 | 2.228
2012-03-24 03:00 | 13.345 | 0.96335 | 77 | 1.693
2012-03-24 04:00 | 14.351 | 0.96311 | 29 | 1.698
2012-03-24 05:00 | 16.18 | 0.96275 | 357 | 2.81
2012-03-24 06:00 | 17.754 | 0.9624 | 4 | 2.907
2012-03-24 07:00 | 18.89 | 0.96193 | 5 | 2.982
2012-03-24 08:00 | 19.642 | 0.96162 | 344 | 3.727
2012-03-24 09:00 | 20.009 | 0.9614 | 348 | 4.492
2012-03-24 10:00 | 19.908 | 0.96122 | 352 | 5.228
2012-03-24 11:00 | 18.942 | 0.96119 | 0 | 6.303
2012-03-24 12:00 | 16.728 | 0.96124 | 1 | 7.025
2012-03-24 13:00 | 15.283 | 0.96142 | 359 | 8.135
2012-03-24 14:00 | 13.626 | 0.96156 | 356 | 8.998
2012-03-24 15:00 | 12.802 | 0.96156 | 350 | 9.384
2012-03-24 16:00 | 12.634 | 0.96126 | 349 | 9.69
2012-03-24 17:00 | 11.975 | 0.96119 | 346 | 9.688
2012-03-24 18:00 | 11.807 | 0.96118 | 353 | 10.359
2012-03-24 19:00 | 11.132 | 0.96147 | 351 | 9.441
2012-03-24 20:00 | 10.586 | 0.96164 | 353 | 8.818
2012-03-24 21:00 | 10.565 | 0.96184 | 348 | 7.943
2012-03-24 22:00 | 11.16 | 0.962 | 346 | 6.228
2012-03-24 23:00 | 11.259 | 0.96237 | 334 | 5.389
2012-03-25 | 11.086 | 0.96283 | 344 | 4.885
2012-03-25 01:00 | 11.482 | 0.96325 | 353 | 5.312
2012-03-25 02:00 | 12.106 | 0.96356 | 354 | 5.326
2012-03-25 03:00 | 12.892 | 0.96382 | 356 | 4.593
2012-03-25 04:00 | 13.632 | 0.96402 | 352 | 3.962
2012-03-25 05:00 | 14.935 | 0.96406 | 348 | 3.956
2012-03-25 06:00 | 16.166 | 0.96408 | 342 | 4.259
2012-03-25 07:00 | 17.354 | 0.96407 | 340 | 4.815
2012-03-25 08:00 | 17.688 | 0.96424 | 347 | 5.324
2012-03-25 09:00 | 18.694 | 0.96422 | 349 | 5.388
2012-03-25 10:00 | 18.925 | 0.96442 | 352 | 5.625
2012-03-25 11:00 | 18.133 | 0.96465 | 354 | 5.591
2012-03-25 12:00 | 15.92 | 0.96497 | 3 | 5.363
2012-03-25 13:00 | 14.983 | 0.96526 | 13 | 5.76
2012-03-25 14:00 | 14.5 | 0.96558 | 17 | 5.654
2012-03-25 15:00 | 13.619 | 0.96581 | 10 | 6.542
2012-03-25 16:00 | 12.862 | 0.966 | 8 | 6.519
2012-03-25 17:00 | 12.632 | 0.96628 | 19 | 8.989
2012-03-25 18:00 | 13.36 | 0.96651 | 26 | 10.107
2012-03-25 19:00 | 13.029 | 0.9668 | 31 | 10.022
2012-03-25 20:00 | 12.235 | 0.96703 | 41 | 8.203
2012-03-25 21:00 | 11.852 | 0.96755 | 21 | 6.794
2012-03-25 22:00 | 12.333 | 0.968 | 9 | 5.793
2012-03-25 23:00 | 12.353 | 0.96833 | 10 | 5.032
2012-03-26 | 12.61 | 0.96866 | 16 | 5.072
2012-03-26 01:00 | 13.029 | 0.96903 | 8 | 5.307
2012-03-26 02:00 | 13.355 | 0.9693 | 21 | 4.522
2012-03-26 03:00 | 13.853 | 0.96946 | 27 | 4.455
2012-03-26 04:00 | 14.584 | 0.96953 | 33 | 4.524
2012-03-26 05:00 | 15.64 | 0.96932 | 31 | 4.461
2012-03-26 06:00 | 16.766 | 0.96893 | 31 | 4.225
2012-03-26 07:00 | 17.713 | 0.96865 | 28 | 3.5
2012-03-26 08:00 | 18.492 | 0.96842 | 26 | 3.185
2012-03-26 09:00 | 19.008 | 0.96833 | 30 | 3.021
2012-03-26 10:00 | 19.099 | 0.96811 | 38 | 3.438
2012-03-26 11:00 | 18.58 | 0.968 | 41 | 4.232
2012-03-26 12:00 | 16.989 | 0.96819 | 46 | 5.352
2012-03-26 13:00 | 16.089 | 0.96844 | 49 | 7.173
2012-03-26 14:00 | 15.237 | 0.96865 | 51 | 8.948
2012-03-26 15:00 | 14.407 | 0.96876 | 57 | 10.677
2012-03-26 16:00 | 13.336 | 0.96885 | 64 | 11.906
2012-03-26 17:00 | 12.172 | 0.96905 | 67 | 12.142
2012-03-26 18:00 | 11.28 | 0.96935 | 69 | 12.031
2012-03-26 19:00 | 11.028 | 0.96961 | 73 | 12.572
2012-03-26 20:00 | 11.004 | 0.96989 | 79 | 12.439
2012-03-26 21:00 | 10.291 | 0.97003 | 82 | 12.082
2012-03-26 22:00 | 9.423 | 0.97021 | 88 | 12.586
2012-03-26 23:00 | 9.381 | 0.97046 | 96 | 13.221
2012-03-27 | 8.592 | 0.97091 | 99 | 13.176
2012-03-27 01:00 | 8.283 | 0.97137 | 100 | 12.006
2012-03-27 02:00 | 8.238 | 0.97165 | 102 | 12.443
2012-03-27 03:00 | 8.672 | 0.97151 | 104 | 12.601
2012-03-27 04:00 | 9.661 | 0.97115 | 107 | 12.731
2012-03-27 05:00 | 10.459 | 0.97058 | 110 | 12.586
2012-03-27 06:00 | 10.94 | 0.97005 | 113 | 12.516
2012-03-27 07:00 | 11.675 | 0.9694 | 114 | 13.195
2012-03-27 08:00 | 12.696 | 0.96869 | 115 | 13.901
2012-03-27 09:00 | 12.729 | 0.96797 | 116 | 14.407
2012-03-27 10:00 | 11.902 | 0.96725 | 118 | 14.555
2012-03-27 11:00 | 10.651 | 0.96666 | 118 | 14.124
2012-03-27 12:00 | 9.65 | 0.96634 | 119 | 14.181
2012-03-27 13:00 | 8.821 | 0.96608 | 121 | 15.093
2012-03-27 14:00 | 8.248 | 0.96535 | 125 | 15.347
2012-03-27 15:00 | 8.212 | 0.96459 | 130 | 15.454
2012-03-27 16:00 | 8.286 | 0.96408 | 135 | 15.222
2012-03-27 17:00 | 8.318 | 0.96361 | 137 | 15.349
2012-03-27 18:00 | 8.402 | 0.9632 | 142 | 15.428
2012-03-27 19:00 | 8.777 | 0.96244 | 146 | 16.505
2012-03-27 20:00 | 8.883 | 0.9624 | 150 | 15.161
2012-03-27 21:00 | 8.745 | 0.96206 | 153 | 15.349
2012-03-27 22:00 | 9.426 | 0.96156 | 161 | 15.755
2012-03-27 23:00 | 10.521 | 0.96085 | 167 | 16.827
2012-03-28 | 11.515 | 0.96038 | 174 | 15.824
2012-03-28 01:00 | 14.029 | 0.96022 | 183 | 15.177
2012-03-28 02:00 | 17.213 | 0.95966 | 194 | 12.849
2012-03-28 03:00 | 19.191 | 0.95918 | 204 | 13.266
2012-03-28 04:00 | 21.207 | 0.95896 | 214 | 14.784
2012-03-28 05:00 | 22.386 | 0.95853 | 223 | 14.655
2012-03-28 06:00 | 23.602 | 0.95809 | 229 | 14.643
2012-03-28 07:00 | 24.457 | 0.95792 | 237 | 15.187
2012-03-28 08:00 | 24.441 | 0.95824 | 245 | 14.722
2012-03-28 09:00 | 24.238 | 0.95834 | 246 | 14.422
2012-03-28 10:00 | 23.587 | 0.95848 | 249 | 13.139
2012-03-28 11:00 | 21.809 | 0.95885 | 253 | 11.811
2012-03-28 12:00 | 18.879 | 0.95938 | 256 | 11.382
2012-03-28 13:00 | 17.621 | 0.96002 | 263 | 11.826
2012-03-28 14:00 | 16.583 | 0.96045 | 273 | 11.28
2012-03-28 15:00 | 15.138 | 0.96089 | 285 | 10.918
2012-03-28 16:00 | 14.253 | 0.96146 | 293 | 12.57
2012-03-28 17:00 | 13.578 | 0.96185 | 304 | 13.169
2012-03-28 18:00 | 12.545 | 0.96245 | 301 | 12.777
2012-03-28 19:00 | 11.867 | 0.96291 | 299 | 12.133
2012-03-28 20:00 | 11.057 | 0.96335 | 304 | 12.317
2012-03-28 21:00 | 10.01 | 0.96365 | 306 | 11.393
2012-03-28 22:00 | 8.817 | 0.96401 | 306 | 10.798
2012-03-28 23:00 | 7.671 | 0.96455 | 310 | 10.741
2012-03-29 | 7.345 | 0.96528 | 319 | 10.321
2012-03-29 01:00 | 9.728 | 0.96583 | 330 | 7.973
2012-03-29 02:00 | 11.481 | 0.96616 | 326 | 5.859
2012-03-29 03:00 | 13.1 | 0.96631 | 321 | 6.343
2012-03-29 04:00 | 14.37 | 0.96641 | 321 | 6.894
2012-03-29 05:00 | 15.382 | 0.96651 | 320 | 6.82
2012-03-29 06:00 | 16.319 | 0.96627 | 319 | 6.779
2012-03-29 07:00 | 17.124 | 0.96606 | 317 | 6.109
2012-03-29 08:00 | 17.791 | 0.96588 | 321 | 5.629
2012-03-29 09:00 | 18.083 | 0.96568 | 329 | 5.538
2012-03-29 10:00 | 17.841 | 0.96534 | 344 | 5.235
2012-03-29 11:00 | 16.892 | 0.9652 | 353 | 4.612
2012-03-29 12:00 | 14.364 | 0.96537 | 28 | 5.306
2012-03-29 13:00 | 13.085 | 0.96565 | 41 | 6.697
2012-03-29 14:00 | 12.029 | 0.96585 | 50 | 7.734
2012-03-29 15:00 | 11.064 | 0.96583 | 60 | 8.791
2012-03-29 16:00 | 10.238 | 0.9655 | 64 | 9.806
2012-03-29 17:00 | 9.398 | 0.96539 | 69 | 10.453
2012-03-29 18:00 | 8.595 | 0.96552 | 77 | 10.894
2012-03-29 19:00 | 7.724 | 0.96591 | 92 | 10.738
2012-03-29 20:00 | 7.21 | 0.96608 | 100 | 11.098
2012-03-29 21:00 | 6.699 | 0.96598 | 103 | 11.453
2012-03-29 22:00 | 6.283 | 0.96579 | 102 | 11.673
2012-03-29 23:00 | 5.87 | 0.96576 | 103 | 11.623
2012-03-30 | 5.936 | 0.9659 | 106 | 11.386
2012-03-30 01:00 | 7.632 | 0.96595 | 111 | 9.477
2012-03-30 02:00 | 9.689 | 0.96557 | 109 | 8.041
2012-03-30 03:00 | 12.023 | 0.96489 | 112 | 8.693
2012-03-30 04:00 | 14.132 | 0.96419 | 118 | 9.143
2012-03-30 05:00 | 15.913 | 0.96349 | 124 | 9.615
2012-03-30 06:00 | 17.254 | 0.9628 | 127 | 9.795
2012-03-30 07:00 | 18.178 | 0.96211 | 126 | 9.912
2012-03-30 08:00 | 18.851 | 0.96147 | 126 | 10.422
2012-03-30 09:00 | 19.149 | 0.961 | 130 | 10.75
2012-03-30 10:00 | 18.892 | 0.9604 | 135 | 10.459
2012-03-30 11:00 | 18.109 | 0.96001 | 135 | 9.978
2012-03-30 12:00 | 15.62 | 0.96032 | 130 | 9.781
2012-03-30 13:00 | 14.794 | 0.95972 | 118 | 11.376
2012-03-30 14:00 | 14.627 | 0.95895 | 121 | 11.191
2012-03-30 15:00 | 14.446 | 0.95857 | 115 | 9.864
2012-03-30 16:00 | 12.604 | 0.95921 | 147 | 7.113
2012-03-30 17:00 | 12.612 | 0.95643 | 177 | 16.295
2012-03-30 18:00 | 13.268 | 0.95601 | 163 | 7.716
2012-03-30 19:00 | 12.195 | 0.95632 | 136 | 2.608
2012-03-30 20:00 | 11.604 | 0.95688 | 233 | 2.264
2012-03-30 21:00 | 10.696 | 0.95699 | 234 | 1.203
2012-03-30 22:00 | 10.808 | 0.95714 | 357 | 1.23
2012-03-30 23:00 | 11.414 | 0.95739 | 33 | 2.905
2012-03-31 | 11.348 | 0.95768 | 49 | 3.331
2012-03-31 01:00 | 11.366 | 0.95815 | 34 | 3.082
2012-03-31 02:00 | 11.311 | 0.95859 | 31 | 3.192
2012-03-31 03:00 | 11.264 | 0.95923 | 28 | 3.285
2012-03-31 04:00 | 11.446 | 0.95958 | 37 | 2.311
2012-03-31 05:00 | 12.892 | 0.95956 | 22 | 1.933
2012-03-31 06:00 | 14.432 | 0.95972 | 36 | 1.79
2012-03-31 07:00 | 15.126 | 0.95965 | 43 | 2.192
2012-03-31 08:00 | 15.517 | 0.95971 | 67 | 1.416
2012-03-31 09:00 | 16.131 | 0.95967 | 48 | 1.236
2012-03-31 10:00 | 16.137 | 0.95953 | 86 | 3.248
2012-03-31 11:00 | 15.34 | 0.95945 | 96 | 4.81
2012-03-31 12:00 | 13.945 | 0.95967 | 100 | 5.986
2012-03-31 13:00 | 12.321 | 0.96016 | 100 | 7.427
2012-03-31 14:00 | 11.003 | 0.96082 | 102 | 7.204
2012-03-31 15:00 | 10.191 | 0.96088 | 105 | 7.854
2012-03-31 16:00 | 9.816 | 0.96057 | 105 | 8.972
2012-03-31 17:00 | 9.222 | 0.96079 | 106 | 8.089
2012-03-31 18:00 | 8.515 | 0.96094 | 113 | 8.722
2012-03-31 19:00 | 7.971 | 0.96122 | 115 | 8.378
2012-03-31 20:00 | 7.426 | 0.96151 | 117 | 8.667
2012-03-31 21:00 | 6.984 | 0.96144 | 118 | 9.218
2012-03-31 22:00 | 6.519 | 0.96131 | 121 | 9.37
2012-03-31 23:00 | 6.091 | 0.96133 | 125 | 9.37
2012-04-01 | 6.1 | 0.96142 | 129 | 9.169
2012-04-01 01:00 | 7.356 | 0.96147 | 131 | 7.4
2012-04-01 02:00 | 9.118 | 0.96123 | 131 | 7.119
2012-04-01 03:00 | 11.181 | 0.96082 | 136 | 7.203
2012-04-01 04:00 | 13.407 | 0.96033 | 140 | 7.056
2012-04-01 05:00 | 15.522 | 0.95959 | 145 | 7.394
2012-04-01 06:00 | 17.344 | 0.95891 | 151 | 7.782
2012-04-01 07:00 | 18.812 | 0.95823 | 159 | 7.757
2012-04-01 08:00 | 20 | 0.95781 | 161 | 7.622
2012-04-01 09:00 | 20.834 | 0.95739 | 162 | 7.87
2012-04-01 10:00 | 21.259 | 0.95662 | 153 | 7.543
2012-04-01 11:00 | 20.765 | 0.95637 | 147 | 8.087
2012-04-01 12:00 | 19.225 | 0.95609 | 142 | 8.645
2012-04-01 13:00 | 18.305 | 0.95588 | 135 | 10.47
2012-04-01 14:00 | 17.536 | 0.95546 | 134 | 11.741
2012-04-01 15:00 | 16.94 | 0.95493 | 132 | 12.488
2012-04-01 16:00 | 16.092 | 0.95427 | 129 | 11.841
2012-04-01 17:00 | 14.549 | 0.95393 | 137 | 9.665
2012-04-01 18:00 | 13.582 | 0.95358 | 159 | 7.942
2012-04-01 19:00 | 12.687 | 0.95339 | 199 | 3.22
2012-04-01 20:00 | 12.296 | 0.95343 | 197 | 1.972
2012-04-01 21:00 | 11.349 | 0.95347 | 265 | 1.502
2012-04-01 22:00 | 10.51 | 0.95349 | 359 | 1.327
2012-04-01 23:00 | 10.116 | 0.95364 | 46 | 3.173
2012-04-02 | 9.985 | 0.9539 | 70 | 4.901
2012-04-02 01:00 | 12.135 | 0.95404 | 78 | 5.525
2012-04-02 02:00 | 14.903 | 0.95396 | 86 | 4.551
2012-04-02 03:00 | 17.391 | 0.95383 | 103 | 3.917
2012-04-02 04:00 | 19.893 | 0.95342 | 107 | 4.588
2012-04-02 05:00 | 22.188 | 0.95298 | 119 | 4.289
2012-04-02 06:00 | 24.218 | 0.95241 | 128 | 4.128
2012-04-02 07:00 | 25.88 | 0.95175 | 137 | 4.462
2012-04-02 08:00 | 27.083 | 0.95114 | 140 | 5.229
2012-04-02 09:00 | 28.049 | 0.95081 | 143 | 6.236
2012-04-02 10:00 | 28.593 | 0.95024 | 144 | 7.051
2012-04-02 11:00 | 27.625 | 0.95 | 149 | 7.922
2012-04-02 12:00 | 24.758 | 0.95018 | 146 | 8.65
2012-04-02 13:00 | 23.455 | 0.95054 | 143 | 10.314
2012-04-02 14:00 | 22.023 | 0.95086 | 124 | 9.681
2012-04-02 15:00 | 20.63 | 0.9509 | 111 | 13.63
2012-04-02 16:00 | 19.543 | 0.95083 | 114 | 14.373
2012-04-02 17:00 | 18.097 | 0.95089 | 111 | 13.781
2012-04-02 18:00 | 16.574 | 0.95121 | 108 | 13.176
2012-04-02 19:00 | 15.157 | 0.9515 | 107 | 13.488
2012-04-02 20:00 | 14.092 | 0.95194 | 108 | 13.212
2012-04-02 21:00 | 13.146 | 0.95239 | 110 | 13.454
2012-04-02 22:00 | 12.433 | 0.95282 | 112 | 12.984
2012-04-02 23:00 | 11.861 | 0.95336 | 114 | 12.59
2012-04-03 | 11.605 | 0.95394 | 115 | 12.58
2012-04-03 01:00 | 12.795 | 0.95429 | 119 | 11.371
2012-04-03 02:00 | 14.768 | 0.95457 | 119 | 9.988
2012-04-03 03:00 | 17.297 | 0.95455 | 120 | 9.684
2012-04-03 04:00 | 20.001 | 0.95464 | 125 | 9.087
2012-04-03 05:00 | 22.358 | 0.95472 | 132 | 9.357
2012-04-03 06:00 | 24.382 | 0.95455 | 141 | 9.532
2012-04-03 07:00 | 26.074 | 0.95447 | 145 | 9.695
2012-04-03 08:00 | 27.427 | 0.95447 | 150 | 9.736
2012-04-03 09:00 | 28.483 | 0.95447 | 162 | 9.944
2012-04-03 10:00 | 28.462 | 0.95437 | 169 | 9.563
2012-04-03 11:00 | 27.361 | 0.95447 | 165 | 9.268
2012-04-03 12:00 | 24.046 | 0.9549 | 159 | 9.078
2012-04-03 13:00 | 22.656 | 0.95551 | 161 | 10.028
2012-04-03 14:00 | 21.873 | 0.95571 | 170 | 11.345
2012-04-03 15:00 | 21.344 | 0.95573 | 174 | 11.349
2012-04-03 16:00 | 20.273 | 0.95595 | 181 | 11.062
2012-04-03 17:00 | 19.398 | 0.95655 | 199 | 11.269
2012-04-03 18:00 | 17.844 | 0.95709 | 217 | 10.592
2012-04-03 19:00 | 16.203 | 0.95751 | 236 | 8.917
2012-04-03 20:00 | 14.994 | 0.95825 | 277 | 8.423
2012-04-03 21:00 | 14.973 | 0.95871 | 303 | 9.216
2012-04-03 22:00 | 14.219 | 0.95911 | 304 | 9.828
2012-04-03 23:00 | 13.1 | 0.9596 | 326 | 10.614
2012-04-04 | 13.724 | 0.96036 | 340 | 10.55
2012-04-04 01:00 | 14.771 | 0.96128 | 355 | 10.16
2012-04-04 02:00 | 14.675 | 0.962 | 2 | 9.996
2012-04-04 03:00 | 15.15 | 0.9626 | 11 | 9.862
2012-04-04 04:00 | 16.369 | 0.96271 | 19 | 10.703
2012-04-04 05:00 | 17.704 | 0.96275 | 22 | 10.394
2012-04-04 06:00 | 18.78 | 0.9627 | 24 | 10.464
2012-04-04 07:00 | 19.486 | 0.96275 | 26 | 10.255
2012-04-04 08:00 | 19.792 | 0.96284 | 27 | 10.131
2012-04-04 09:00 | 19.739 | 0.96305 | 27 | 9.822
2012-04-04 10:00 | 19.371 | 0.96305 | 28 | 9.909
2012-04-04 11:00 | 18.349 | 0.96313 | 29 | 10.088
2012-04-04 12:00 | 16.752 | 0.9634 | 25 | 10.176
2012-04-04 13:00 | 15.536 | 0.96378 | 29 | 10.848
2012-04-04 14:00 | 14.501 | 0.9639 | 34 | 12.099
2012-04-04 15:00 | 13.608 | 0.96416 | 44 | 11.724
2012-04-04 16:00 | 12.808 | 0.9642 | 48 | 11.033
2012-04-04 17:00 | 12.188 | 0.96419 | 51 | 11.061
2012-04-04 18:00 | 11.46 | 0.96422 | 50 | 10.347
2012-04-04 19:00 | 10.787 | 0.9642 | 54 | 10.578
2012-04-04 20:00 | 10.169 | 0.96431 | 57 | 10.641
2012-04-04 21:00 | 9.599 | 0.9642 | 60 | 10.774
2012-04-04 22:00 | 8.977 | 0.96424 | 63 | 10.574
2012-04-04 23:00 | 8.327 | 0.96448 | 66 | 10.173
2012-04-05 | 8.232 | 0.96476 | 70 | 9.81
2012-04-05 01:00 | 9.422 | 0.96494 | 76 | 8.648
2012-04-05 02:00 | 10.795 | 0.96479 | 79 | 8.44
2012-04-05 03:00 | 12.346 | 0.96459 | 76 | 8.828
2012-04-05 04:00 | 13.868 | 0.9642 | 76 | 9.201
2012-04-05 05:00 | 15.184 | 0.96367 | 76 | 9.322
2012-04-05 06:00 | 16.268 | 0.96309 | 75 | 9.224
2012-04-05 07:00 | 17.151 | 0.96255 | 75 | 9.294
2012-04-05 08:00 | 17.747 | 0.96211 | 76 | 9.096
2012-04-05 09:00 | 18.048 | 0.96158 | 75 | 9.207
2012-04-05 10:00 | 17.847 | 0.96121 | 74 | 9.312
2012-04-05 11:00 | 17.164 | 0.96105 | 75 | 9.525
2012-04-05 12:00 | 16.108 | 0.96121 | 74 | 9.44
2012-04-05 13:00 | 15.281 | 0.96148 | 71 | 9.923
2012-04-05 14:00 | 14.472 | 0.9617 | 71 | 9.532
2012-04-05 15:00 | 13.804 | 0.9618 | 75 | 10.158
2012-04-05 16:00 | 13.129 | 0.96182 | 77 | 10.098
2012-04-05 17:00 | 12.423 | 0.96209 | 81 | 9.448
2012-04-05 18:00 | 11.698 | 0.96259 | 88 | 9.429
2012-04-05 19:00 | 10.818 | 0.96316 | 102 | 8.564
2012-04-05 20:00 | 9.834 | 0.96361 | 91 | 8.215
2012-04-05 21:00 | 8.853 | 0.9639 | 84 | 8.674
2012-04-05 22:00 | 8.039 | 0.96419 | 82 | 10.152
2012-04-05 23:00 | 6.869 | 0.96462 | 81 | 10.258
2012-04-06 | 6.195 | 0.96528 | 82 | 10.156
2012-04-06 01:00 | 6.546 | 0.96592 | 81 | 9.575
2012-04-06 02:00 | 7.618 | 0.96637 | 78 | 9.05
2012-04-06 03:00 | 9.102 | 0.96675 | 76 | 8.68
2012-04-06 04:00 | 10.728 | 0.96685 | 73 | 8.445
2012-04-06 05:00 | 12.279 | 0.9669 | 72 | 8.304
2012-04-06 06:00 | 13.585 | 0.9668 | 70 | 8.417
2012-04-06 07:00 | 14.584 | 0.96675 | 69 | 8.463
2012-04-06 08:00 | 15.235 | 0.96687 | 69 | 8.236
2012-04-06 09:00 | 15.509 | 0.96694 | 71 | 8.063
2012-04-06 10:00 | 15.332 | 0.96708 | 73 | 7.859
2012-04-06 11:00 | 14.576 | 0.96734 | 77 | 7.688
2012-04-06 12:00 | 12.812 | 0.96778 | 71 | 8.505
2012-04-06 13:00 | 11.312 | 0.96829 | 76 | 9.798
2012-04-06 14:00 | 10.143 | 0.9688 | 83 | 8.914
2012-04-06 15:00 | 9.095 | 0.96916 | 91 | 9.686
2012-04-06 16:00 | 8.08 | 0.96945 | 96 | 10.906
2012-04-06 17:00 | 7.231 | 0.96992 | 98 | 11.614
2012-04-06 18:00 | 6.394 | 0.97048 | 104 | 11.571
2012-04-06 19:00 | 5.549 | 0.97111 | 111 | 11.365
2012-04-06 20:00 | 4.429 | 0.97177 | 111 | 9.979
2012-04-06 21:00 | 3.458 | 0.97214 | 111 | 10.917
2012-04-06 22:00 | 2.615 | 0.97232 | 110 | 10.72
2012-04-06 23:00 | 1.749 | 0.97262 | 109 | 9.465
2012-04-07 | 1.799 | 0.973 | 114 | 8.097
2012-04-07 01:00 | 3.16 | 0.97349 | 121 | 5.932
2012-04-07 02:00 | 4.962 | 0.97359 | 124 | 5.326
2012-04-07 03:00 | 7.053 | 0.97343 | 129 | 5.33
2012-04-07 04:00 | 9.055 | 0.97321 | 136 | 5.719
2012-04-07 05:00 | 10.626 | 0.97268 | 137 | 6.043
2012-04-07 06:00 | 11.939 | 0.97192 | 136 | 6.089
2012-04-07 07:00 | 13.199 | 0.97119 | 138 | 6.762
2012-04-07 08:00 | 14.186 | 0.97057 | 140 | 7.329
2012-04-07 09:00 | 14.789 | 0.96991 | 140 | 7.693
2012-04-07 10:00 | 14.955 | 0.96932 | 143 | 8.112
2012-04-07 11:00 | 14.465 | 0.96904 | 140 | 8.756
2012-04-07 12:00 | 13.205 | 0.96867 | 134 | 9.279
2012-04-07 13:00 | 12.094 | 0.96843 | 139 | 9.973
2012-04-07 14:00 | 10.955 | 0.96853 | 145 | 10.219
2012-04-07 15:00 | 10.43 | 0.96875 | 151 | 10.5
2012-04-07 16:00 | 10.26 | 0.96839 | 149 | 11.497
2012-04-07 17:00 | 8.778 | 0.9685 | 155 | 11.724
2012-04-07 18:00 | 7.883 | 0.96865 | 158 | 11.472
2012-04-07 19:00 | 7.13 | 0.96889 | 160 | 11.534
2012-04-07 20:00 | 6.921 | 0.96897 | 162 | 12.439
2012-04-07 21:00 | 6.848 | 0.96921 | 165 | 11.708
2012-04-07 22:00 | 6.593 | 0.96929 | 167 | 11.846
2012-04-07 23:00 | 8.012 | 0.96905 | 169 | 10.465
2012-04-08 | 8.108 | 0.96894 | 166 | 10.007
2012-04-08 01:00 | 8.507 | 0.96934 | 170 | 10.409
2012-04-08 02:00 | 9.086 | 0.96928 | 174 | 10.178
2012-04-08 03:00 | 9.385 | 0.96964 | 185 | 9.454
2012-04-08 04:00 | 8.027 | 0.96983 | 186 | 8.265
2012-04-08 05:00 | 8.117 | 0.97012 | 196 | 6.849
2012-04-08 06:00 | 8.584 | 0.97033 | 205 | 5.767
2012-04-08 07:00 | 8.962 | 0.97033 | 208 | 4.759
2012-04-08 08:00 | 11.601 | 0.97011 | 214 | 3.811
2012-04-08 09:00 | 13.663 | 0.96995 | 201 | 4.291
2012-04-08 10:00 | 15.957 | 0.96997 | 264 | 7.824
2012-04-08 11:00 | 15.94 | 0.97034 | 299 | 12.626
2012-04-08 12:00 | 13.339 | 0.97102 | 293 | 13.465
2012-04-08 13:00 | 11.48 | 0.97195 | 297 | 13.314
2012-04-08 14:00 | 10.531 | 0.97286 | 300 | 13.888
2012-04-08 15:00 | 9.306 | 0.97343 | 303 | 13.157
2012-04-08 16:00 | 7.949 | 0.97398 | 308 | 12.346
2012-04-08 17:00 | 6.656 | 0.97441 | 308 | 11.636
2012-04-08 18:00 | 5.375 | 0.97471 | 306 | 10.837
2012-04-08 19:00 | 4.261 | 0.97503 | 305 | 9.975
2012-04-08 20:00 | 3.558 | 0.97537 | 307 | 9.181
2012-04-08 21:00 | 3.04 | 0.97552 | 309 | 7.452
2012-04-08 22:00 | 2.468 | 0.97554 | 300 | 5.938
2012-04-08 23:00 | 2.253 | 0.97571 | 286 | 5.121
2012-04-09 | 3.175 | 0.97595 | 269 | 5.479
2012-04-09 01:00 | 6.705 | 0.976 | 261 | 5.54
2012-04-09 02:00 | 9.211 | 0.9758 | 248 | 4.052
2012-04-09 03:00 | 12.082 | 0.97542 | 238 | 4.406
2012-04-09 04:00 | 14.831 | 0.97474 | 247 | 6.928
2012-04-09 05:00 | 16.093 | 0.97388 | 252 | 8.385
2012-04-09 06:00 | 16.943 | 0.97287 | 251 | 8.732
2012-04-09 07:00 | 17.809 | 0.97181 | 254 | 9.084
2012-04-09 08:00 | 18.63 | 0.97098 | 257 | 10.043
2012-04-09 09:00 | 19.186 | 0.97008 | 258 | 11.402
2012-04-09 10:00 | 19.39 | 0.969 | 258 | 11.479
2012-04-09 11:00 | 19.012 | 0.96798 | 254 | 10.444
2012-04-09 12:00 | 16.138 | 0.96788 | 291 | 10.179
2012-04-09 13:00 | 13.676 | 0.96828 | 321 | 10.851
2012-04-09 14:00 | 12.682 | 0.96872 | 338 | 12.582
2012-04-09 15:00 | 11.179 | 0.9691 | 351 | 11.042
2012-04-09 16:00 | 8.846 | 0.96929 | 344 | 9.37
2012-04-09 17:00 | 7.637 | 0.96937 | 335 | 9.002
2012-04-09 18:00 | 6.579 | 0.96951 | 325 | 9.011
2012-04-09 19:00 | 6.045 | 0.9697 | 321 | 10.092
2012-04-09 20:00 | 5.061 | 0.96984 | 321 | 10.274
2012-04-09 21:00 | 4.302 | 0.96987 | 322 | 9.39
2012-04-09 22:00 | 3.706 | 0.96981 | 320 | 8.849
2012-04-09 23:00 | 3.107 | 0.96998 | 313 | 8.803
2012-04-10 | 4.48 | 0.97018 | 307 | 9.647
2012-04-10 01:00 | 7.215 | 0.97047 | 311 | 8.94
2012-04-10 02:00 | 9.45 | 0.97058 | 319 | 6.795
2012-04-10 03:00 | 10.826 | 0.97078 | 320 | 5.59
2012-04-10 04:00 | 12.176 | 0.97083 | 314 | 6.994
2012-04-10 05:00 | 13.007 | 0.9706 | 312 | 9.16
2012-04-10 06:00 | 13.536 | 0.9702 | 306 | 10.916
2012-04-10 07:00 | 13.64 | 0.96993 | 308 | 11.174
2012-04-10 08:00 | 14.027 | 0.96956 | 309 | 10.97
2012-04-10 09:00 | 14.263 | 0.96922 | 311 | 10.551
2012-04-10 10:00 | 14.163 | 0.9689 | 315 | 10.923
2012-04-10 11:00 | 13.153 | 0.96881 | 325 | 11.126
2012-04-10 12:00 | 11.155 | 0.96881 | 332 | 10.037
2012-04-10 13:00 | 9.365 | 0.96923 | 343 | 10.105
2012-04-10 14:00 | 7.814 | 0.96972 | 354 | 9.668
2012-04-10 15:00 | 5.787 | 0.96998 | 358 | 8.802
2012-04-10 16:00 | 4.598 | 0.97045 | 358 | 8.648
2012-04-10 17:00 | 3.573 | 0.97079 | 356 | 8.943
2012-04-10 18:00 | 2.564 | 0.97115 | 353 | 9.125
2012-04-10 19:00 | 1.751 | 0.97147 | 351 | 8.1
2012-04-10 20:00 | 0.965 | 0.97188 | 354 | 8.257
2012-04-10 21:00 | -0.007 | 0.97212 | 357 | 7.293
2012-04-10 22:00 | -0.796 | 0.97225 | 0 | 6.718
2012-04-10 23:00 | -0.996 | 0.97256 | 348 | 4.894
2012-04-11 | 0.141 | 0.97282 | 333 | 5.69
2012-04-11 01:00 | 2.415 | 0.97296 | 330 | 5.099
2012-04-11 02:00 | 4.426 | 0.973 | 319 | 5.513
2012-04-11 03:00 | 5.828 | 0.97301 | 320 | 7.894
2012-04-11 04:00 | 6.76 | 0.97287 | 319 | 9.119
2012-04-11 05:00 | 7.541 | 0.97273 | 319 | 9.989
2012-04-11 06:00 | 8.23 | 0.97243 | 320 | 10.205
2012-04-11 07:00 | 8.851 | 0.97212 | 321 | 10.566
2012-04-11 08:00 | 9.23 | 0.97199 | 321 | 10.464
2012-04-11 09:00 | 9.373 | 0.97197 | 326 | 9.708
2012-04-11 10:00 | 9.065 | 0.97185 | 333 | 10.163
2012-04-11 11:00 | 8.367 | 0.9717 | 333 | 10.424
2012-04-11 12:00 | 6.99 | 0.97189 | 344 | 9.107
2012-04-11 13:00 | 5.589 | 0.97245 | 347 | 8.771
2012-04-11 14:00 | 4.282 | 0.97282 | 353 | 9.054
2012-04-11 15:00 | 3.498 | 0.97304 | 349 | 9.444
2012-04-11 16:00 | 2.084 | 0.97362 | 4 | 8.191
2012-04-11 17:00 | 1.076 | 0.97417 | 9 | 7.976
2012-04-11 18:00 | 0.119 | 0.97463 | 17 | 8.507
2012-04-11 19:00 | -0.873 | 0.97519 | 20 | 7.742
2012-04-11 20:00 | -1.291 | 0.97556 | 13 | 7.334
2012-04-11 21:00 | -1.315 | 0.976 | 7 | 7.344
2012-04-11 22:00 | -1.252 | 0.97607 | 8 | 7.83
2012-04-11 23:00 | -1.602 | 0.97646 | 9 | 7.514
2012-04-12 | -0.382 | 0.97667 | 12 | 7.097
2012-04-12 01:00 | 1.422 | 0.97705 | 14 | 5.051
2012-04-12 02:00 | 2.996 | 0.97727 | 14 | 4.814
2012-04-12 03:00 | 4.181 | 0.97732 | 17 | 4.705
2012-04-12 04:00 | 5.237 | 0.97707 | 16 | 4.466
2012-04-12 05:00 | 6.197 | 0.97675 | 17 | 3.633
2012-04-12 06:00 | 7.204 | 0.97625 | 26 | 3.249
2012-04-12 07:00 | 8.186 | 0.97575 | 35 | 3.003
2012-04-12 08:00 | 9.048 | 0.97529 | 38 | 2.605
2012-04-12 09:00 | 9.664 | 0.97503 | 27 | 1.548
2012-04-12 10:00 | 10.124 | 0.97441 | 30 | 1.317
2012-04-12 11:00 | 10.293 | 0.97395 | 34 | 0.958
2012-04-12 12:00 | 9.089 | 0.97359 | 34 | 0.604
2012-04-12 13:00 | 7.567 | 0.97327 | 47 | 0.936
2012-04-12 14:00 | 6.489 | 0.97308 | 112 | 1.209
2012-04-12 15:00 | 5.511 | 0.9729 | 151 | 2.189
2012-04-12 16:00 | 4.659 | 0.97261 | 151 | 2.777
2012-04-12 17:00 | 3.916 | 0.97255 | 156 | 3.178
2012-04-12 18:00 | 3.146 | 0.97256 | 167 | 3.897
2012-04-12 19:00 | 2.373 | 0.9724 | 171 | 4.157
2012-04-12 20:00 | 1.662 | 0.97241 | 176 | 4.327
2012-04-12 21:00 | 0.974 | 0.97239 | 182 | 4.716
2012-04-12 22:00 | 0.242 | 0.97228 | 179 | 4.9
2012-04-12 23:00 | -0.184 | 0.97226 | 177 | 5.232
2012-04-13 | 1.401 | 0.97234 | 177 | 5.914
2012-04-13 01:00 | 4.516 | 0.97227 | 170 | 5.588
2012-04-13 02:00 | 7.597 | 0.97188 | 160 | 4.465
2012-04-13 03:00 | 10.3 | 0.97146 | 167 | 5.657
2012-04-13 04:00 | 11.882 | 0.97101 | 170 | 6.777
2012-04-13 05:00 | 13.009 | 0.97037 | 169 | 6.365
2012-04-13 06:00 | 14.162 | 0.96975 | 168 | 5.606
2012-04-13 07:00 | 15.214 | 0.969 | 166 | 5.479
2012-04-13 08:00 | 16.14 | 0.96827 | 158 | 5.842
2012-04-13 09:00 | 16.383 | 0.96787 | 168 | 5.966
2012-04-13 10:00 | 16.319 | 0.9675 | 171 | 6.45
2012-04-13 11:00 | 16.11 | 0.96701 | 175 | 6.494
2012-04-13 12:00 | 15.267 | 0.96682 | 162 | 6.701
2012-04-13 13:00 | 14.792 | 0.96678 | 148 | 7.909
2012-04-13 14:00 | 13.351 | 0.96678 | 168 | 6.834
2012-04-13 15:00 | 12.88 | 0.9664 | 152 | 8.688
2012-04-13 16:00 | 12.052 | 0.96606 | 146 | 9.455
2012-04-13 17:00 | 12.298 | 0.96556 | 137 | 9.287
2012-04-13 18:00 | 11.9 | 0.96523 | 141 | 10.49
2012-04-13 19:00 | 11.644 | 0.96523 | 149 | 11.468
2012-04-13 20:00 | 11.043 | 0.96525 | 148 | 12.733
2012-04-13 21:00 | 10.998 | 0.96451 | 140 | 12.256
2012-04-13 22:00 | 10.44 | 0.96409 | 145 | 13.016
2012-04-13 23:00 | 10.126 | 0.96381 | 146 | 13.198
2012-04-14 | 9.62 | 0.96329 | 145 | 15.087
2012-04-14 01:00 | 9.26 | 0.96289 | 147 | 14.569
2012-04-14 02:00 | 8.664 | 0.96291 | 150 | 14.366
2012-04-14 03:00 | 8.518 | 0.9625 | 149 | 14.01
2012-04-14 04:00 | 9.62 | 0.96187 | 149 | 14.109
2012-04-14 05:00 | 10.533 | 0.96157 | 156 | 14.825
2012-04-14 06:00 | 10.306 | 0.96121 | 155 | 14.048
2012-04-14 07:00 | 10.641 | 0.96091 | 155 | 13.403
2012-04-14 08:00 | 11.478 | 0.96083 | 157 | 12.639
2012-04-14 09:00 | 12.676 | 0.96054 | 159 | 12.45
2012-04-14 10:00 | 13.354 | 0.96017 | 161 | 12.3
2012-04-14 11:00 | 13.233 | 0.95982 | 157 | 11.992
2012-04-14 12:00 | 12.519 | 0.95957 | 154 | 12.565
2012-04-14 13:00 | 11.916 | 0.9596 | 157 | 12.912
2012-04-14 14:00 | 11.84 | 0.95956 | 163 | 13.556
2012-04-14 15:00 | 12.055 | 0.9596 | 170 | 13.918
2012-04-14 16:00 | 12.275 | 0.9597 | 172 | 10.801
2012-04-14 17:00 | 10.562 | 0.95955 | 169 | 9.424
2012-04-14 18:00 | 12.076 | 0.95959 | 174 | 11.82
2012-04-14 19:00 | 12.204 | 0.96048 | 197 | 6.305
2012-04-14 20:00 | 12.179 | 0.96074 | 210 | 5.319
2012-04-14 21:00 | 11.702 | 0.96062 | 192 | 5.456
2012-04-14 22:00 | 11.742 | 0.96041 | 184 | 6.095
2012-04-14 23:00 | 12.507 | 0.96021 | 193 | 5.103
2012-04-15 | 12.524 | 0.96035 | 163 | 5.405
2012-04-15 01:00 | 12.67 | 0.96056 | 158 | 4.828
2012-04-15 02:00 | 13.118 | 0.96035 | 147 | 4.317
2012-04-15 03:00 | 14.005 | 0.96011 | 142 | 4.899
2012-04-15 04:00 | 15.607 | 0.9598 | 141 | 5.234
2012-04-15 05:00 | 16.237 | 0.95958 | 145 | 5.551
2012-04-15 06:00 | 17.082 | 0.95938 | 144 | 5.961
2012-04-15 07:00 | 18.38 | 0.95859 | 141 | 6.279
2012-04-15 08:00 | 20.065 | 0.95773 | 144 | 6.476
2012-04-15 09:00 | 20.725 | 0.95716 | 142 | 6.384
2012-04-15 10:00 | 17.261 | 0.95705 | 177 | 8.031
2012-04-15 11:00 | 17.121 | 0.95641 | 170 | 7.194
2012-04-15 12:00 | 17.422 | 0.95586 | 145 | 8.439
2012-04-15 13:00 | 16.854 | 0.95562 | 155 | 8.357
2012-04-15 14:00 | 16.513 | 0.95496 | 135 | 7.895
2012-04-15 15:00 | 16.375 | 0.95421 | 130 | 9.324
2012-04-15 16:00 | 16.227 | 0.95355 | 114 | 7.574
2012-04-15 17:00 | 16.127 | 0.95214 | 101 | 8.438
2012-04-15 18:00 | 16.027 | 0.95277 | 60 | 7.562
2012-04-15 19:00 | 16.065 | 0.95154 | 149 | 5.917
2012-04-15 20:00 | 15.569 | 0.95105 | 162 | 4.978
2012-04-15 21:00 | 15.62 | 0.9508 | 159 | 6.061
2012-04-15 22:00 | 15.572 | 0.95035 | 132 | 7.731
2012-04-15 23:00 | 15.662 | 0.94965 | 117 | 9.835
2012-04-16 | 16.178 | 0.94928 | 150 | 9.093
2012-04-16 01:00 | 18.157 | 0.94903 | 187 | 12.744
2012-04-16 02:00 | 20.047 | 0.94857 | 188 | 14.514
2012-04-16 03:00 | 20.192 | 0.94846 | 180 | 13.689
2012-04-16 04:00 | 20.855 | 0.94807 | 182 | 15.386
2012-04-16 05:00 | 22.525 | 0.94756 | 186 | 15.866
2012-04-16 06:00 | 22.355 | 0.94706 | 182 | 16.756
2012-04-16 07:00 | 22.935 | 0.94638 | 178 | 17.434
2012-04-16 08:00 | 24.115 | 0.94528 | 177 | 18.588
2012-04-16 09:00 | 24.367 | 0.94447 | 180 | 18.459
2012-04-16 10:00 | 23.562 | 0.9441 | 188 | 17.204
2012-04-16 11:00 | 22.254 | 0.94389 | 187 | 17.244
2012-04-16 12:00 | 20.284 | 0.94405 | 206 | 14.938
2012-04-16 13:00 | 17.621 | 0.94467 | 215 | 17.466
2012-04-16 14:00 | 16.122 | 0.94483 | 202 | 15.416
2012-04-16 15:00 | 15.359 | 0.94489 | 207 | 15.119
2012-04-16 16:00 | 13.632 | 0.94524 | 224 | 15.364
2012-04-16 17:00 | 10.722 | 0.94566 | 225 | 14.367
2012-04-16 18:00 | 10.239 | 0.94598 | 225 | 10.678
2012-04-16 19:00 | 10.3 | 0.94606 | 229 | 11.91
2012-04-16 20:00 | 9.58 | 0.94675 | 235 | 13.636
2012-04-16 21:00 | 9.291 | 0.94782 | 259 | 15.096
2012-04-16 22:00 | 8.114 | 0.9502 | 293 | 15.531
2012-04-16 23:00 | 5.903 | 0.95272 | 295 | 14.486
2012-04-17 | 5.07 | 0.9549 | 299 | 16.349
2012-04-17 01:00 | 5.276 | 0.95718 | 303 | 16.876
2012-04-17 02:00 | 5.924 | 0.95927 | 303 | 16.367
2012-04-17 03:00 | 7.308 | 0.96096 | 302 | 15.369
2012-04-17 04:00 | 8.73 | 0.96256 | 300 | 14.541
2012-04-17 05:00 | 9.87 | 0.96387 | 297 | 13.225
2012-04-17 06:00 | 10.92 | 0.96493 | 297 | 11.811
2012-04-17 07:00 | 11.852 | 0.96573 | 296 | 10.916
2012-04-17 08:00 | 12.656 | 0.96646 | 293 | 10.538
2012-04-17 09:00 | 13.292 | 0.96715 | 290 | 10.128
2012-04-17 10:00 | 13.541 | 0.96767 | 291 | 10.192
2012-04-17 11:00 | 13.398 | 0.9681 | 287 | 9.311
2012-04-17 12:00 | 12.13 | 0.96873 | 288 | 8.811
2012-04-17 13:00 | 10.724 | 0.96962 | 297 | 9.641
2012-04-17 14:00 | 9.145 | 0.97041 | 306 | 8.86
2012-04-17 15:00 | 8.038 | 0.97091 | 309 | 7.259
2012-04-17 16:00 | 7.269 | 0.97126 | 316 | 6.565
2012-04-17 17:00 | 6.471 | 0.97164 | 336 | 4.701
2012-04-17 18:00 | 5.86 | 0.97232 | 5 | 2.26
2012-04-17 19:00 | 4.983 | 0.97282 | 73 | 1.7
2012-04-17 20:00 | 4.243 | 0.9732 | 113 | 1.819
2012-04-17 21:00 | 3.652 | 0.9737 | 140 | 2.169
2012-04-17 22:00 | 3.625 | 0.97419 | 151 | 2.18
2012-04-17 23:00 | 3.147 | 0.9746 | 151 | 2.546
2012-04-18 | 4.195 | 0.97497 | 158 | 2.658
2012-04-18 01:00 | 6.499 | 0.97528 | 149 | 2.977
2012-04-18 02:00 | 8.879 | 0.97532 | 146 | 2.901
2012-04-18 03:00 | 10.838 | 0.97513 | 167 | 3.022
2012-04-18 04:00 | 12.556 | 0.97479 | 172 | 4.313
2012-04-18 05:00 | 13.837 | 0.97421 | 173 | 5.014
2012-04-18 06:00 | 15.291 | 0.97347 | 175 | 6.226
2012-04-18 07:00 | 16.447 | 0.97268 | 177 | 7.066
2012-04-18 08:00 | 17.392 | 0.972 | 176 | 8.026
2012-04-18 09:00 | 18.316 | 0.97119 | 178 | 8.827
2012-04-18 10:00 | 18.748 | 0.9704 | 181 | 9.711
2012-04-18 11:00 | 18.583 | 0.96979 | 183 | 9.779
2012-04-18 12:00 | 17.05 | 0.96945 | 174 | 9.314
2012-04-18 13:00 | 15.739 | 0.96919 | 169 | 11.327
2012-04-18 14:00 | 14.928 | 0.96887 | 167 | 12.157
2012-04-18 15:00 | 14.526 | 0.96836 | 170 | 13.29
2012-04-18 16:00 | 14.266 | 0.9678 | 175 | 14.005
2012-04-18 17:00 | 13.796 | 0.96738 | 180 | 14.447
2012-04-18 18:00 | 13.371 | 0.96705 | 184 | 13.68
2012-04-18 19:00 | 13.7 | 0.96678 | 187 | 13.003
2012-04-18 20:00 | 14.017 | 0.96668 | 193 | 13.392
2012-04-18 21:00 | 14.066 | 0.96651 | 198 | 13.378
2012-04-18 22:00 | 13.863 | 0.96654 | 199 | 12.69
2012-04-18 23:00 | 13.55 | 0.9665 | 200 | 11.932
2012-04-19 | 13.596 | 0.96632 | 201 | 11.451
2012-04-19 01:00 | 15.268 | 0.96596 | 212 | 11.797
2012-04-19 02:00 | 16.994 | 0.96559 | 222 | 11.11
2012-04-19 03:00 | 18.799 | 0.96532 | 234 | 10.562
2012-04-19 04:00 | 19.988 | 0.96505 | 253 | 9.845
2012-04-19 05:00 | 20.765 | 0.96475 | 264 | 7.83
2012-04-19 06:00 | 21.374 | 0.96433 | 276 | 6.545
2012-04-19 07:00 | 21.876 | 0.96388 | 278 | 6.181
2012-04-19 08:00 | 22.295 | 0.9636 | 282 | 5.691
2012-04-19 09:00 | 22.477 | 0.96334 | 285 | 5.022
2012-04-19 10:00 | 22.473 | 0.96299 | 289 | 4.368
2012-04-19 11:00 | 22.084 | 0.96269 | 306 | 3.804
2012-04-19 12:00 | 19.822 | 0.96259 | 335 | 4.154
2012-04-19 13:00 | 17.875 | 0.96263 | 349 | 4.42
2012-04-19 14:00 | 16.916 | 0.96262 | 1 | 4.23
2012-04-19 15:00 | 18.091 | 0.9625 | 39 | 5.591
2012-04-19 16:00 | 16.298 | 0.96235 | 51 | 11.131
2012-04-19 17:00 | 14.761 | 0.9623 | 57 | 10.416
2012-04-19 18:00 | 13.638 | 0.9623 | 66 | 10.889
2012-04-19 19:00 | 12.844 | 0.9622 | 75 | 12.112
2012-04-19 20:00 | 12.212 | 0.96211 | 77 | 11.716
2012-04-19 21:00 | 11.843 | 0.96185 | 75 | 12.173
2012-04-19 22:00 | 11.197 | 0.96181 | 75 | 12.504
2012-04-19 23:00 | 10.956 | 0.96146 | 75 | 12.793
2012-04-20 | 10.385 | 0.9617 | 76 | 11.332
2012-04-20 01:00 | 10.008 | 0.96123 | 83 | 10.285
2012-04-20 02:00 | 10.722 | 0.96069 | 79 | 9.537
2012-04-20 03:00 | 12.054 | 0.9602 | 75 | 9.451
2012-04-20 04:00 | 13.599 | 0.95945 | 75 | 9.491
2012-04-20 05:00 | 15.385 | 0.95883 | 79 | 8.981
2012-04-20 06:00 | 16.145 | 0.95797 | 69 | 9.867
2012-04-20 07:00 | 15.699 | 0.95722 | 75 | 10.236
2012-04-20 08:00 | 14.016 | 0.95728 | 69 | 8.344
2012-04-20 09:00 | 11.258 | 0.95719 | 33 | 10.807
2012-04-20 10:00 | 8.563 | 0.95802 | 16 | 12.137
2012-04-20 11:00 | 7.22 | 0.95772 | 28 | 12.274
2012-04-20 12:00 | 6.792 | 0.95845 | 18 | 11.589
2012-04-20 13:00 | 6.673 | 0.95891 | 23 | 11.995
2012-04-20 14:00 | 6.532 | 0.95913 | 21 | 11.781
2012-04-20 15:00 | 6.435 | 0.95945 | 10 | 12.023
2012-04-20 16:00 | 6.465 | 0.95969 | 15 | 12.195
2012-04-20 17:00 | 6.594 | 0.95987 | 9 | 11.315
2012-04-20 18:00 | 6.298 | 0.96026 | 360 | 10.809
2012-04-20 19:00 | 5.37 | 0.96079 | 2 | 11.168
2012-04-20 20:00 | 4.674 | 0.96167 | 1 | 10.6
2012-04-20 21:00 | 4.389 | 0.96218 | 3 | 10.991
2012-04-20 22:00 | 4.05 | 0.96305 | 3 | 10.861
2012-04-20 23:00 | 4.648 | 0.96378 | 359 | 9.98
2012-04-21 | 4.632 | 0.96457 | 353 | 10.019
2012-04-21 01:00 | 4.731 | 0.9652 | 0 | 10.006
2012-04-21 02:00 | 6.498 | 0.96554 | 2 | 9.583
2012-04-21 03:00 | 7.848 | 0.96602 | 1 | 9.511
2012-04-21 04:00 | 8.952 | 0.96632 | 358 | 9.643
2012-04-21 05:00 | 10.012 | 0.96651 | 358 | 10.061
2012-04-21 06:00 | 11.048 | 0.96658 | 1 | 9.7
2012-04-21 07:00 | 11.768 | 0.96658 | 6 | 9.031
2012-04-21 08:00 | 12.268 | 0.96673 | 4 | 8.874
2012-04-21 09:00 | 12.55 | 0.9668 | 3 | 8.721
2012-04-21 10:00 | 12.59 | 0.96685 | 7 | 8.202
2012-04-21 11:00 | 12.28 | 0.96679 | 6 | 7.205
2012-04-21 12:00 | 10.525 | 0.9669 | 3 | 6.265
2012-04-21 13:00 | 8.441 | 0.96706 | 9 | 6.569
2012-04-21 14:00 | 7.638 | 0.96712 | 19 | 6.116
2012-04-21 15:00 | 6.984 | 0.96699 | 25 | 5.871
2012-04-21 16:00 | 6.184 | 0.96689 | 42 | 3.405
2012-04-21 17:00 | 5.331 | 0.96683 | 65 | 2.468
2012-04-21 18:00 | 4.468 | 0.9667 | 101 | 1.98
2012-04-21 19:00 | 3.633 | 0.96672 | 143 | 2.29
2012-04-21 20:00 | 2.919 | 0.96666 | 170 | 2.58
2012-04-21 21:00 | 2.832 | 0.96662 | 184 | 2.82
2012-04-21 22:00 | 3.197 | 0.96657 | 194 | 3.288
2012-04-21 23:00 | 3.677 | 0.96647 | 197 | 3.656
2012-04-22 | 4.539 | 0.96656 | 205 | 4.273
2012-04-22 01:00 | 6.08 | 0.96644 | 204 | 4.329
2012-04-22 02:00 | 7.912 | 0.96615 | 199 | 3.912
2012-04-22 03:00 | 10.105 | 0.96581 | 187 | 4.962
2012-04-22 04:00 | 11.391 | 0.96564 | 183 | 4.868
2012-04-22 05:00 | 11.873 | 0.96542 | 205 | 4.43
2012-04-22 06:00 | 11.472 | 0.96496 | 201 | 6.506
2012-04-22 07:00 | 11.393 | 0.96444 | 192 | 6.119
2012-04-22 08:00 | 12.274 | 0.96408 | 187 | 5.475
2012-04-22 09:00 | 13.401 | 0.96347 | 194 | 4.942
2012-04-22 10:00 | 14.234 | 0.96245 | 176 | 4.711
2012-04-22 11:00 | 14.182 | 0.96216 | 153 | 4.731
2012-04-22 12:00 | 13.538 | 0.9622 | 171 | 5.371
2012-04-22 13:00 | 12.05 | 0.96255 | 153 | 3.925
2012-04-22 14:00 | 11.351 | 0.96278 | 183 | 4.506
2012-04-22 15:00 | 10.431 | 0.96247 | 184 | 4.908
2012-04-22 16:00 | 9.018 | 0.9622 | 229 | 5.694
2012-04-22 17:00 | 8.678 | 0.96212 | 279 | 7.968
2012-04-22 18:00 | 8.304 | 0.96245 | 308 | 10.106
2012-04-22 19:00 | 8.88 | 0.96307 | 331 | 10.784
2012-04-22 20:00 | 7.502 | 0.96364 | 337 | 8.982
2012-04-22 21:00 | 7.171 | 0.96423 | 338 | 9.663
2012-04-22 22:00 | 6.952 | 0.96472 | 338 | 11.076
2012-04-22 23:00 | 7.565 | 0.96546 | 353 | 9.001
2012-04-23 | 6.883 | 0.96661 | 62 | 6.83
2012-04-23 01:00 | 6.287 | 0.96782 | 75 | 6.506
2012-04-23 02:00 | 6.349 | 0.96872 | 79 | 5.164
2012-04-23 03:00 | 6.917 | 0.96942 | 81 | 3.7
2012-04-23 04:00 | 8.597 | 0.96993 | 54 | 2.572
2012-04-23 05:00 | 10.193 | 0.97024 | 41 | 2.928
2012-04-23 06:00 | 11.208 | 0.97042 | 32 | 3.46
2012-04-23 07:00 | 11.945 | 0.97043 | 17 | 4.023
2012-04-23 08:00 | 12.039 | 0.97067 | 11 | 3.759
2012-04-23 09:00 | 12.78 | 0.97077 | 15 | 5.827
2012-04-23 10:00 | 12.759 | 0.97077 | 338 | 4.09
2012-04-23 11:00 | 13.044 | 0.9708 | 8 | 5.962
2012-04-23 12:00 | 11.734 | 0.97105 | 343 | 5.272
2012-04-23 13:00 | 10.355 | 0.97121 | 331 | 7.006
2012-04-23 14:00 | 9.305 | 0.9714 | 328 | 8.205
2012-04-23 15:00 | 8.551 | 0.97144 | 329 | 8.867
2012-04-23 16:00 | 7.846 | 0.97137 | 339 | 9.306
2012-04-23 17:00 | 6.643 | 0.97132 | 356 | 8.835
2012-04-23 18:00 | 5.71 | 0.9713 | 356 | 7.81
2012-04-23 19:00 | 5.105 | 0.97133 | 358 | 8.644
2012-04-23 20:00 | 4.653 | 0.9714 | 356 | 8.395
2012-04-23 21:00 | 3.984 | 0.97138 | 357 | 7.846
2012-04-23 22:00 | 3.723 | 0.97129 | 350 | 7.465
2012-04-23 23:00 | 3.453 | 0.97116 | 344 | 8.054
2012-04-24 | 4.725 | 0.97117 | 337 | 6.973
2012-04-24 01:00 | 6.906 | 0.9712 | 321 | 4.91
2012-04-24 02:00 | 8.926 | 0.971 | 319 | 4.655
2012-04-24 03:00 | 10.909 | 0.97063 | 328 | 5.243
2012-04-24 04:00 | 12.475 | 0.97012 | 334 | 5.501
2012-04-24 05:00 | 13.643 | 0.96934 | 334 | 5.887
2012-04-24 06:00 | 14.667 | 0.96855 | 332 | 5.988
2012-04-24 07:00 | 15.524 | 0.96764 | 332 | 5.986
2012-04-24 08:00 | 16.166 | 0.96702 | 324 | 5.92
2012-04-24 09:00 | 16.633 | 0.96627 | 320 | 6.283
2012-04-24 10:00 | 16.854 | 0.96548 | 316 | 5.707
2012-04-24 11:00 | 16.746 | 0.96467 | 306 | 5.45
2012-04-24 12:00 | 15.075 | 0.96404 | 289 | 5.39
2012-04-24 13:00 | 12.978 | 0.96358 | 278 | 4.679
2012-04-24 14:00 | 11.955 | 0.96309 | 264 | 4.53
2012-04-24 15:00 | 10.904 | 0.96253 | 244 | 5.297
2012-04-24 16:00 | 10.151 | 0.96195 | 233 | 6.183
2012-04-24 17:00 | 9.332 | 0.96145 | 226 | 7.373
2012-04-24 18:00 | 8.286 | 0.96105 | 231 | 7.274
2012-04-24 19:00 | 7.46 | 0.96064 | 237 | 6.598
2012-04-24 20:00 | 6.793 | 0.9603 | 236 | 6.956
2012-04-24 21:00 | 6.309 | 0.95983 | 226 | 7.72
2012-04-24 22:00 | 5.867 | 0.95919 | 219 | 8.099
2012-04-24 23:00 | 5.634 | 0.95864 | 217 | 8.024
2012-04-25 | 8.152 | 0.95822 | 215 | 6.781
2012-04-25 01:00 | 11.012 | 0.95768 | 205 | 4.68
2012-04-25 02:00 | 13.38 | 0.95691 | 180 | 3.348
2012-04-25 03:00 | 15.608 | 0.95635 | 167 | 3.15
2012-04-25 04:00 | 17.632 | 0.95596 | 166 | 3.303
2012-04-25 05:00 | 19.241 | 0.95515 | 155 | 2.684
2012-04-25 06:00 | 20.807 | 0.95455 | 169 | 2.624
2012-04-25 07:00 | 21.96 | 0.9541 | 166 | 2.465
2012-04-25 08:00 | 22.816 | 0.95373 | 169 | 1.937
2012-04-25 09:00 | 23.523 | 0.95332 | 159 | 1.351
2012-04-25 10:00 | 23.957 | 0.95291 | 125 | 1.023
2012-04-25 11:00 | 23.994 | 0.9527 | 113 | 1.264
2012-04-25 12:00 | 21.777 | 0.95247 | 97 | 1.493
2012-04-25 13:00 | 19.501 | 0.95245 | 93 | 2.462
2012-04-25 14:00 | 18.645 | 0.95233 | 96 | 5.349
2012-04-25 15:00 | 17.508 | 0.95219 | 108 | 10.524
2012-04-25 16:00 | 16.387 | 0.95201 | 113 | 11.116
2012-04-25 17:00 | 15.702 | 0.95178 | 122 | 11.654
2012-04-25 18:00 | 14.879 | 0.95157 | 131 | 11.649
2012-04-25 19:00 | 14.096 | 0.95141 | 134 | 11.427
2012-04-25 20:00 | 13.452 | 0.95127 | 141 | 11.544
2012-04-25 21:00 | 12.885 | 0.95108 | 142 | 10.6
2012-04-25 22:00 | 12.42 | 0.95088 | 145 | 9.976
2012-04-25 23:00 | 13.553 | 0.95305 | 72 | 4.542
2012-04-26 | 15.52 | 0.95055 | 124 | 9.128
2012-04-26 01:00 | 17.893 | 0.95075 | 142 | 4.556
2012-04-26 02:00 | 18.736 | 0.95092 | 137 | 3.953
2012-04-26 03:00 | 20.761 | 0.95069 | 142 | 4.819
2012-04-26 04:00 | 23.811 | 0.95053 | 155 | 4.95
2012-04-26 05:00 | 26.061 | 0.95098 | 218 | 5.303
2012-04-26 06:00 | 26.421 | 0.95115 | 250 | 8.238
2012-04-26 07:00 | 26.382 | 0.95022 | 192 | 3.524
2012-04-26 08:00 | 28.135 | 0.95049 | 274 | 3.223
2012-04-26 09:00 | 29.541 | 0.95062 | 290 | 4.597
2012-04-26 10:00 | 27.926 | 0.95066 | 267 | 6.243
2012-04-26 11:00 | 26.382 | 0.95147 | 268 | 7.577
2012-04-26 12:00 | 25.558 | 0.95179 | 346 | 9.435
2012-04-26 13:00 | 22.299 | 0.95269 | 352 | 7.361
2012-04-26 14:00 | 21.717 | 0.95374 | 329 | 10.088
2012-04-26 15:00 | 20.698 | 0.95441 | 336 | 13.279
2012-04-26 16:00 | 20.017 | 0.95527 | 342 | 12.641
2012-04-26 17:00 | 18.55 | 0.95617 | 351 | 11.66
2012-04-26 18:00 | 16.698 | 0.95728 | 356 | 10.393
2012-04-26 19:00 | 15.733 | 0.9582 | 353 | 9.574
2012-04-26 20:00 | 15.472 | 0.95901 | 353 | 9.852
2012-04-26 21:00 | 15.115 | 0.95971 | 352 | 11.052
2012-04-26 22:00 | 14.36 | 0.96072 | 7 | 12.253
2012-04-26 23:00 | 12.913 | 0.96195 | 12 | 11.984
2012-04-27 | 12.597 | 0.96324 | 15 | 11.643
2012-04-27 01:00 | 12.828 | 0.96445 | 16 | 10.482
2012-04-27 02:00 | 13.401 | 0.96537 | 17 | 9.097
2012-04-27 03:00 | 14.289 | 0.96604 | 15 | 8.209
2012-04-27 04:00 | 15.101 | 0.96659 | 16 | 8.223
2012-04-27 05:00 | 15.706 | 0.96705 | 17 | 7.661
2012-04-27 06:00 | 16.221 | 0.96727 | 17 | 7.453
2012-04-27 07:00 | 16.482 | 0.96748 | 19 | 7.292
2012-04-27 08:00 | 16.759 | 0.9676 | 27 | 7.293
2012-04-27 09:00 | 17.005 | 0.96764 | 26 | 6.618
2012-04-27 10:00 | 16.839 | 0.96719 | 36 | 7.743
2012-04-27 11:00 | 16.21 | 0.96726 | 46 | 7.354
2012-04-27 12:00 | 14.838 | 0.96749 | 59 | 7.659
2012-04-27 13:00 | 13.007 | 0.96793 | 62 | 9.414
2012-04-27 14:00 | 11.781 | 0.96817 | 66 | 10.237
2012-04-27 15:00 | 10.764 | 0.96821 | 68 | 11.097
2012-04-27 16:00 | 9.651 | 0.96831 | 75 | 11.39
2012-04-27 17:00 | 8.809 | 0.96873 | 81 | 10.509
2012-04-27 18:00 | 8.058 | 0.96904 | 83 | 10.744
2012-04-27 19:00 | 7.268 | 0.96917 | 91 | 10.777
2012-04-27 20:00 | 7.054 | 0.9693 | 98 | 11.607
2012-04-27 21:00 | 7.582 | 0.96929 | 106 | 10.859
2012-04-27 22:00 | 7.731 | 0.96863 | 107 | 11.234
2012-04-27 23:00 | 7.622 | 0.96867 | 111 | 11.642
2012-04-28 | 7.615 | 0.96898 | 115 | 11.045
2012-04-28 01:00 | 7.882 | 0.96897 | 111 | 11.666
2012-04-28 02:00 | 9.004 | 0.96879 | 115 | 11.971
2012-04-28 03:00 | 10.34 | 0.96815 | 113 | 12.677
2012-04-28 04:00 | 11.529 | 0.96726 | 110 | 13.851
2012-04-28 05:00 | 12.814 | 0.96655 | 109 | 13.607
2012-04-28 06:00 | 13.942 | 0.96657 | 117 | 13.721
2012-04-28 07:00 | 14.73 | 0.96547 | 116 | 14.791
2012-04-28 08:00 | 14.748 | 0.96384 | 110 | 15.968
2012-04-28 09:00 | 14.752 | 0.96321 | 109 | 15.674
2012-04-28 10:00 | 14.698 | 0.96315 | 114 | 14.678
2012-04-28 11:00 | 13.293 | 0.96289 | 118 | 14.894
2012-04-28 12:00 | 10.314 | 0.9635 | 115 | 12.819
2012-04-28 13:00 | 8.443 | 0.96313 | 100 | 13.448
2012-04-28 14:00 | 8.522 | 0.96237 | 93 | 16.442
2012-04-28 15:00 | 8.89 | 0.96147 | 95 | 17.226
2012-04-28 16:00 | 8.841 | 0.96082 | 100 | 17.246
2012-04-28 17:00 | 7.783 | 0.96069 | 106 | 16.048
2012-04-28 18:00 | 6.182 | 0.96086 | 104 | 14.612
2012-04-28 19:00 | 5.834 | 0.96043 | 102 | 15.101
2012-04-28 20:00 | 5.154 | 0.96064 | 104 | 15.248
2012-04-28 21:00 | 4.818 | 0.96079 | 102 | 12.958
2012-04-28 22:00 | 5.02 | 0.96107 | 101 | 11.292
2012-04-28 23:00 | 5.368 | 0.96143 | 97 | 11.643
2012-04-29 | 5.732 | 0.96196 | 96 | 11.749
2012-04-29 01:00 | 5.795 | 0.96273 | 89 | 10.044
2012-04-29 02:00 | 5.801 | 0.9634 | 87 | 9.861
2012-04-29 03:00 | 5.941 | 0.96406 | 88 | 9.406
2012-04-29 04:00 | 6.346 | 0.96467 | 84 | 9.389
2012-04-29 05:00 | 6.711 | 0.96535 | 83 | 9.096
2012-04-29 06:00 | 7.17 | 0.96594 | 83 | 8.521
2012-04-29 07:00 | 7.576 | 0.96647 | 82 | 8.172
2012-04-29 08:00 | 7.837 | 0.96688 | 80 | 8.313
2012-04-29 09:00 | 7.82 | 0.96731 | 80 | 7.962
2012-04-29 10:00 | 7.763 | 0.96767 | 83 | 7.585
2012-04-29 11:00 | 7.508 | 0.96794 | 82 | 7.309
2012-04-29 12:00 | 7.227 | 0.96834 | 82 | 6.813
2012-04-29 13:00 | 7.149 | 0.96883 | 85 | 6.245
2012-04-29 14:00 | 7.444 | 0.969 | 87 | 6.673
2012-04-29 15:00 | 7.394 | 0.96915 | 87 | 7.057
2012-04-29 16:00 | 7.196 | 0.96938 | 89 | 7.28
2012-04-29 17:00 | 6.805 | 0.96974 | 82 | 7.015
2012-04-29 18:00 | 6.825 | 0.96998 | 78 | 7.371
2012-04-29 19:00 | 6.661 | 0.97012 | 76 | 8.009
2012-04-29 20:00 | 6.213 | 0.97015 | 82 | 8.33
2012-04-29 21:00 | 5.895 | 0.97031 | 88 | 8.289
2012-04-29 22:00 | 5.797 | 0.97032 | 87 | 7.668
2012-04-29 23:00 | 5.867 | 0.97017 | 85 | 7.475
2012-04-30 | 6.111 | 0.97042 | 84 | 7.001
2012-04-30 01:00 | 6.54 | 0.97057 | 88 | 6.221
2012-04-30 02:00 | 7.086 | 0.97044 | 81 | 5.563
2012-04-30 03:00 | 7.928 | 0.97033 | 83 | 6.05
2012-04-30 04:00 | 9.02 | 0.96986 | 83 | 5.888
2012-04-30 05:00 | 10.155 | 0.96894 | 70 | 6.106
2012-04-30 06:00 | 10.755 | 0.96841 | 80 | 6.474
2012-04-30 07:00 | 9.759 | 0.96817 | 83 | 6.049
2012-04-30 08:00 | 9.131 | 0.96753 | 80 | 6.178
2012-04-30 09:00 | 9.327 | 0.96713 | 83 | 5.181
2012-04-30 10:00 | 9.474 | 0.96647 | 93 | 7.108
2012-04-30 11:00 | 9.346 | 0.96605 | 87 | 6.223
2012-04-30 12:00 | 9.339 | 0.96605 | 104 | 4.588
2012-04-30 13:00 | 9.123 | 0.96581 | 99 | 4.386
2012-04-30 14:00 | 8.951 | 0.96574 | 103 | 3.021
2012-04-30 15:00 | 8.967 | 0.96551 | 83 | 2.559
2012-04-30 16:00 | 8.963 | 0.96527 | 87 | 0.933
2012-04-30 17:00 | 8.986 | 0.9653 | 112 | 0.578
2012-04-30 18:00 | 8.992 | 0.96526 | 308 | 0.719
2012-04-30 19:00 | 9.021 | 0.96501 | 308 | 1.231
2012-04-30 20:00 | 9.043 | 0.96478 | 316 | 2.127
2012-04-30 21:00 | 8.922 | 0.96477 | 305 | 2.565
2012-04-30 22:00 | 8.32 | 0.96477 | 314 | 3.078
2012-04-30 23:00 | 8.5 | 0.9648 | 323 | 2.955
2012-05-01 | 8.674 | 0.96491 | 316 | 3.8
2012-05-01 01:00 | 9.035 | 0.9653 | 323 | 3.029
2012-05-01 02:00 | 9.73 | 0.9653 | 319 | 2.767
2012-05-01 03:00 | 10.429 | 0.96527 | 319 | 2.608
2012-05-01 04:00 | 11.087 | 0.96528 | 293 | 1.994
2012-05-01 05:00 | 12.182 | 0.96498 | 288 | 1.915
2012-05-01 06:00 | 13.85 | 0.96451 | 263 | 1.669
2012-05-01 07:00 | 15.61 | 0.96391 | 243 | 1.566
2012-05-01 08:00 | 16.975 | 0.96348 | 225 | 2.101
2012-05-01 09:00 | 18.127 | 0.96309 | 213 | 2.879
2012-05-01 10:00 | 18.811 | 0.9626 | 208 | 3.078
2012-05-01 11:00 | 19.048 | 0.96219 | 189 | 3.445
2012-05-01 12:00 | 19.063 | 0.96158 | 173 | 5.487
2012-05-01 13:00 | 16.625 | 0.96145 | 168 | 6.381
2012-05-01 14:00 | 15.68 | 0.96157 | 167 | 7.231
2012-05-01 15:00 | 14.949 | 0.9617 | 166 | 9.057
2012-05-01 16:00 | 14.225 | 0.96164 | 160 | 9.385
2012-05-01 17:00 | 13.743 | 0.96158 | 160 | 10.38
2012-05-01 18:00 | 12.89 | 0.96144 | 163 | 10.383
2012-05-01 19:00 | 12.608 | 0.9614 | 166 | 11.273
2012-05-01 20:00 | 12.129 | 0.96102 | 168 | 10.483
2012-05-01 21:00 | 11.864 | 0.96074 | 171 | 10.313
2012-05-01 22:00 | 11.819 | 0.96037 | 164 | 10.19
2012-05-01 23:00 | 11.784 | 0.96024 | 160 | 10.365
2012-05-02 | 13.33 | 0.96015 | 163 | 9.462
2012-05-02 01:00 | 14.086 | 0.95978 | 158 | 8.291
2012-05-02 02:00 | 14.815 | 0.95945 | 149 | 7.375
2012-05-02 03:00 | 16.368 | 0.95914 | 142 | 7.74
2012-05-02 04:00 | 18.25 | 0.95882 | 147 | 8.134
2012-05-02 05:00 | 20.066 | 0.95823 | 157 | 8.219
2012-05-02 06:00 | 23.336 | 0.95728 | 160 | 7.829
2012-05-02 07:00 | 25.528 | 0.95634 | 167 | 9.245
2012-05-02 08:00 | 26.625 | 0.95574 | 172 | 9.719
2012-05-02 09:00 | 27.431 | 0.95527 | 175 | 9.707
2012-05-02 10:00 | 27.542 | 0.95475 | 176 | 10.649
2012-05-02 11:00 | 27.271 | 0.95444 | 178 | 11.457
2012-05-02 12:00 | 26.135 | 0.95424 | 174 | 11.007
2012-05-02 13:00 | 24.087 | 0.95401 | 162 | 11.237
2012-05-02 14:00 | 23.535 | 0.95379 | 170 | 12.8
2012-05-02 15:00 | 24.043 | 0.9539 | 177 | 12.907
2012-05-02 16:00 | 23.181 | 0.95345 | 188 | 13.479
2012-05-02 17:00 | 22.588 | 0.95297 | 190 | 13.237
2012-05-02 18:00 | 21.359 | 0.95332 | 196 | 12.644
2012-05-02 19:00 | 21.021 | 0.95305 | 196 | 10.996
2012-05-02 20:00 | 18.53 | 0.95486 | 286 | 16.094
2012-05-02 21:00 | 17.654 | 0.95515 | 259 | 9.611
2012-05-02 22:00 | 17.492 | 0.95415 | 198 | 11.887
2012-05-02 23:00 | 17.22 | 0.95659 | 255 | 9.738
2012-05-03 | 17.47 | 0.95554 | 232 | 6.669
2012-05-03 01:00 | 19.179 | 0.95781 | 178 | 0.855
2012-05-03 02:00 | 20.512 | 0.95798 | 202 | 2.634
2012-05-03 03:00 | 22.055 | 0.95817 | 194 | 4.685
2012-05-03 04:00 | 23.554 | 0.95823 | 185 | 6.022
2012-05-03 05:00 | 24.344 | 0.95824 | 180 | 7.45
2012-05-03 06:00 | 24.714 | 0.95814 | 175 | 7.344
2012-05-03 07:00 | 25.468 | 0.95788 | 173 | 6.821
2012-05-03 08:00 | 26.371 | 0.95776 | 186 | 7.603
2012-05-03 09:00 | 26.934 | 0.95751 | 189 | 7.609
2012-05-03 10:00 | 27.696 | 0.9571 | 180 | 7.18
2012-05-03 11:00 | 27.807 | 0.95679 | 180 | 7.853
2012-05-03 12:00 | 26.648 | 0.95692 | 173 | 8.903
2012-05-03 13:00 | 24.553 | 0.95692 | 170 | 8.799
2012-05-03 14:00 | 23.324 | 0.95702 | 168 | 8.741
2012-05-03 15:00 | 22.686 | 0.95717 | 175 | 9.842
2012-05-03 16:00 | 22.34 | 0.95665 | 170 | 8.968
2012-05-03 17:00 | 22.445 | 0.95599 | 178 | 11.682
2012-05-03 18:00 | 23.109 | 0.95607 | 194 | 13.649
2012-05-03 19:00 | 21.659 | 0.95734 | 234 | 12.203
2012-05-03 20:00 | 18.445 | 0.95904 | 338 | 7.223
2012-05-03 21:00 | 18.147 | 0.95886 | 104 | 4.907
2012-05-03 22:00 | 18.198 | 0.95951 | 159 | 6.95
2012-05-03 23:00 | 18.123 | 0.95951 | 151 | 5.843
2012-05-04 | 18.208 | 0.95952 | 135 | 5.507
2012-05-04 01:00 | 19.622 | 0.95974 | 158 | 5.361
2012-05-04 02:00 | 21.617 | 0.95967 | 201 | 2.529
2012-05-04 03:00 | 23.531 | 0.96026 | 236 | 4.582
2012-05-04 04:00 | 25.052 | 0.96056 | 248 | 5.725
2012-05-04 05:00 | 26.36 | 0.96022 | 254 | 5.856
2012-05-04 06:00 | 27.417 | 0.95998 | 241 | 5.114
2012-05-04 07:00 | 28.516 | 0.95981 | 224 | 5
2012-05-04 08:00 | 29.171 | 0.9597 | 211 | 4.331
2012-05-04 09:00 | 29.483 | 0.9595 | 198 | 4.711
2012-05-04 10:00 | 29.463 | 0.95925 | 192 | 4.471
2012-05-04 11:00 | 29.138 | 0.95901 | 188 | 4.242
2012-05-04 12:00 | 26.256 | 0.95932 | 203 | 9.259
2012-05-04 13:00 | 23.418 | 0.96153 | 206 | 6.821
2012-05-04 14:00 | 22.848 | 0.9594 | 167 | 6.943
2012-05-04 15:00 | 21.015 | 0.9591 | 185 | 9.317
2012-05-04 16:00 | 19.87 | 0.9596 | 202 | 4.451
2012-05-04 17:00 | 19.083 | 0.96013 | 155 | 4.944
2012-05-04 18:00 | 18.713 | 0.96065 | 124 | 5.389
2012-05-04 19:00 | 17.594 | 0.96105 | 95 | 6.428
2012-05-04 20:00 | 16.709 | 0.96115 | 120 | 5.449
2012-05-04 21:00 | 16.097 | 0.96113 | 135 | 5.492
2012-05-04 22:00 | 15.483 | 0.96123 | 158 | 3.804
2012-05-04 23:00 | 15.221 | 0.96153 | 126 | 2.825
2012-05-05 | 16.743 | 0.9619 | 138 | 4.723
2012-05-05 01:00 | 18.865 | 0.96204 | 112 | 3.412
2012-05-05 02:00 | 20.931 | 0.9619 | 112 | 3.282
2012-05-05 03:00 | 23.107 | 0.96169 | 119 | 3.511
2012-05-05 04:00 | 24.994 | 0.96154 | 139 | 4.244
2012-05-05 05:00 | 26.578 | 0.96143 | 153 | 5.319
2012-05-05 06:00 | 27.577 | 0.96113 | 150 | 5.81
2012-05-05 07:00 | 28.448 | 0.96069 | 149 | 6.081
2012-05-05 08:00 | 29.071 | 0.96045 | 159 | 6.506
2012-05-05 09:00 | 28.59 | 0.96031 | 171 | 7.316
2012-05-05 10:00 | 28.565 | 0.96005 | 166 | 5.758
2012-05-05 11:00 | 28.381 | 0.9599 | 172 | 6.083
2012-05-05 12:00 | 27.5 | 0.96003 | 169 | 6.737
2012-05-05 13:00 | 25.525 | 0.96009 | 160 | 6.177
2012-05-05 14:00 | 24.884 | 0.96002 | 146 | 7.267
2012-05-05 15:00 | 23.99 | 0.95992 | 142 | 9.606
2012-05-05 16:00 | 23.253 | 0.95984 | 143 | 9.663
2012-05-05 17:00 | 22.643 | 0.96022 | 134 | 9.053
2012-05-05 18:00 | 21.542 | 0.96027 | 109 | 9.643
2012-05-05 19:00 | 20.145 | 0.96027 | 98 | 10.456
2012-05-05 20:00 | 19.862 | 0.96137 | 47 | 14.348
2012-05-05 21:00 | 19.998 | 0.96104 | 119 | 8.402
2012-05-05 22:00 | 19.808 | 0.96149 | 80 | 8.453
2012-05-05 23:00 | 19.644 | 0.96169 | 69 | 6.865
2012-05-06 | 19.554 | 0.96143 | 90 | 6.007
2012-05-06 01:00 | 21.126 | 0.96159 | 111 | 5.939
2012-05-06 02:00 | 20.888 | 0.96203 | 82 | 7.024
2012-05-06 03:00 | 21.549 | 0.96212 | 90 | 7.554
2012-05-06 04:00 | 22.951 | 0.96205 | 99 | 7.751
2012-05-06 05:00 | 24.911 | 0.96186 | 113 | 7.393
2012-05-06 06:00 | 26.434 | 0.96158 | 123 | 6.872
2012-05-06 07:00 | 27.583 | 0.96125 | 125 | 6.687
2012-05-06 08:00 | 28.498 | 0.96119 | 124 | 7.249
2012-05-06 09:00 | 28.902 | 0.96096 | 126 | 7.763
2012-05-06 10:00 | 28.916 | 0.96073 | 127 | 7.718
2012-05-06 11:00 | 28.567 | 0.96038 | 121 | 8.465
2012-05-06 12:00 | 27.525 | 0.9603 | 118 | 8.952
2012-05-06 13:00 | 26.46 | 0.96038 | 116 | 9.764
2012-05-06 14:00 | 25.647 | 0.96057 | 117 | 9.648
2012-05-06 15:00 | 24.213 | 0.9606 | 119 | 10.058
2012-05-06 16:00 | 23.066 | 0.96047 | 131 | 10.782
2012-05-06 17:00 | 23.146 | 0.9604 | 135 | 11.104
2012-05-06 18:00 | 22.126 | 0.96049 | 130 | 9.599
2012-05-06 19:00 | 21.152 | 0.96056 | 132 | 10.338
2012-05-06 20:00 | 20.663 | 0.96058 | 131 | 10.34
2012-05-06 21:00 | 20.751 | 0.96054 | 125 | 9.111
2012-05-06 22:00 | 20.557 | 0.96049 | 129 | 8.274
2012-05-06 23:00 | 20.056 | 0.96042 | 138 | 7.964
2012-05-07 | 20.547 | 0.96052 | 138 | 6.334
2012-05-07 01:00 | 21.8 | 0.96054 | 147 | 5.24
2012-05-07 02:00 | 23.738 | 0.96064 | 165 | 4.754
2012-05-07 03:00 | 25.696 | 0.9609 | 216 | 4.166
2012-05-07 04:00 | 27.286 | 0.96018 | 208 | 3.632
2012-05-07 05:00 | 28.507 | 0.95995 | 192 | 4.061
2012-05-07 06:00 | 28.166 | 0.96003 | 290 | 6.039
2012-05-07 07:00 | 27.072 | 0.96029 | 336 | 5.621
2012-05-07 08:00 | 28.361 | 0.95978 | 324 | 5.355
2012-05-07 09:00 | 28.462 | 0.95931 | 334 | 5.845
2012-05-07 10:00 | 26.445 | 0.95921 | 341 | 13.532
2012-05-07 11:00 | 24.208 | 0.95992 | 352 | 13.513
2012-05-07 12:00 | 22.445 | 0.96129 | 354 | 10.855
2012-05-07 13:00 | 21.272 | 0.9617 | 1 | 10.213
2012-05-07 14:00 | 20.277 | 0.96219 | 17 | 9.804
2012-05-07 15:00 | 18.796 | 0.96313 | 233 | 5.329
2012-05-07 16:00 | 18.602 | 0.96299 | 340 | 4.594
2012-05-07 17:00 | 18.577 | 0.96301 | 12 | 7.551
2012-05-07 18:00 | 18.236 | 0.96338 | 0 | 7.001
2012-05-07 19:00 | 17.843 | 0.96348 | 356 | 7.634
2012-05-07 20:00 | 17.069 | 0.96374 | 353 | 8.596
2012-05-07 21:00 | 16.236 | 0.96391 | 351 | 8.257
2012-05-07 22:00 | 15.343 | 0.96422 | 349 | 8.857
2012-05-07 23:00 | 14.694 | 0.96461 | 347 | 8.415
2012-05-08 | 15.316 | 0.96492 | 343 | 7.779
2012-05-08 01:00 | 16.51 | 0.9651 | 343 | 8.875
2012-05-08 02:00 | 17.56 | 0.9652 | 345 | 9.053
2012-05-08 03:00 | 18.308 | 0.96528 | 343 | 8.151
2012-05-08 04:00 | 19.055 | 0.96537 | 335 | 7.159
2012-05-08 05:00 | 19.764 | 0.96518 | 321 | 7.283
2012-05-08 06:00 | 20.463 | 0.96478 | 319 | 7.548
2012-05-08 07:00 | 21.191 | 0.96435 | 320 | 7.543
2012-05-08 08:00 | 21.814 | 0.96404 | 320 | 7.909
2012-05-08 09:00 | 22.112 | 0.96379 | 317 | 8.161
2012-05-08 10:00 | 22.089 | 0.96346 | 313 | 8.608
2012-05-08 11:00 | 21.693 | 0.9632 | 315 | 8.936
2012-05-08 12:00 | 20.534 | 0.96301 | 315 | 9.529
2012-05-08 13:00 | 17.862 | 0.96325 | 322 | 8.756
2012-05-08 14:00 | 16.84 | 0.96346 | 315 | 11.886
2012-05-08 15:00 | 16.667 | 0.96368 | 317 | 10.621
2012-05-08 16:00 | 17.052 | 0.96374 | 319 | 8.441
2012-05-08 17:00 | 14.991 | 0.96371 | 317 | 9.249
2012-05-08 18:00 | 13.129 | 0.96401 | 313 | 11.007
2012-05-08 19:00 | 11.475 | 0.96416 | 305 | 9.951
2012-05-08 20:00 | 10.599 | 0.96422 | 303 | 9.477
2012-05-08 21:00 | 9.953 | 0.96421 | 304 | 9.509
2012-05-08 22:00 | 9.584 | 0.96415 | 297 | 9.016
2012-05-08 23:00 | 9.755 | 0.96424 | 286 | 9.525
2012-05-09 | 12.121 | 0.96435 | 286 | 9.728
2012-05-09 01:00 | 13.582 | 0.96444 | 291 | 8.43
2012-05-09 02:00 | 14.914 | 0.96448 | 291 | 9.859
2012-05-09 03:00 | 15.69 | 0.9645 | 290 | 11.113
2012-05-09 04:00 | 16.424 | 0.96431 | 291 | 11.741
2012-05-09 05:00 | 17.084 | 0.96413 | 294 | 11.02
2012-05-09 06:00 | 17.352 | 0.96375 | 286 | 10.731
2012-05-09 07:00 | 17.811 | 0.96337 | 287 | 11.721
2012-05-09 08:00 | 17.938 | 0.96337 | 302 | 11.164
2012-05-09 09:00 | 16.687 | 0.96353 | 298 | 12.156
2012-05-09 10:00 | 15.643 | 0.96371 | 320 | 11.208
2012-05-09 11:00 | 15.471 | 0.96383 | 321 | 9.709
2012-05-09 12:00 | 14.968 | 0.96374 | 317 | 7.932
2012-05-09 13:00 | 13.548 | 0.96406 | 321 | 8.984
2012-05-09 14:00 | 12.692 | 0.96438 | 330 | 11.524
2012-05-09 15:00 | 11.435 | 0.96474 | 329 | 10.293
2012-05-09 16:00 | 10.6 | 0.96476 | 325 | 9.732
2012-05-09 17:00 | 9.856 | 0.96481 | 316 | 9.182
2012-05-09 18:00 | 9.215 | 0.96496 | 309 | 9.29
2012-05-09 19:00 | 8.895 | 0.96508 | 306 | 9.966
2012-05-09 20:00 | 8.38 | 0.96528 | 311 | 10.077
2012-05-09 21:00 | 7.849 | 0.96545 | 314 | 10.09
2012-05-09 22:00 | 7.358 | 0.96565 | 318 | 10.007
2012-05-09 23:00 | 7.189 | 0.96589 | 322 | 9.568
2012-05-10 | 8.785 | 0.96627 | 330 | 7.387
2012-05-10 01:00 | 10.645 | 0.96661 | 329 | 5.676
2012-05-10 02:00 | 12.606 | 0.96668 | 339 | 5.974
2012-05-10 03:00 | 14.011 | 0.96673 | 346 | 6.503
2012-05-10 04:00 | 15.042 | 0.96682 | 350 | 6.403
2012-05-10 05:00 | 15.872 | 0.96651 | 347 | 6.42
2012-05-10 06:00 | 16.571 | 0.96611 | 347 | 6.184
2012-05-10 07:00 | 17.201 | 0.9656 | 351 | 5.435
2012-05-10 08:00 | 17.806 | 0.9651 | 357 | 4.962
2012-05-10 09:00 | 18.203 | 0.96486 | 0 | 4.185
2012-05-10 10:00 | 18.405 | 0.96448 | 358 | 3.846
2012-05-10 11:00 | 18.305 | 0.9642 | 359 | 3.237
2012-05-10 12:00 | 17.55 | 0.96405 | 355 | 2.746
2012-05-10 13:00 | 15.225 | 0.96402 | 36 | 3.311
2012-05-10 14:00 | 14.16 | 0.96405 | 47 | 2.872
2012-05-10 15:00 | 13.021 | 0.96407 | 82 | 3.46
2012-05-10 16:00 | 11.913 | 0.96407 | 95 | 3.791
2012-05-10 17:00 | 10.993 | 0.96412 | 110 | 5.161
2012-05-10 18:00 | 10.192 | 0.96417 | 123 | 5.772
2012-05-10 19:00 | 9.375 | 0.96427 | 131 | 6.251
2012-05-10 20:00 | 8.731 | 0.96441 | 140 | 6.637
2012-05-10 21:00 | 8.101 | 0.96455 | 150 | 6.91
2012-05-10 22:00 | 7.565 | 0.96472 | 155 | 7.507
2012-05-10 23:00 | 7.84 | 0.96473 | 160 | 7.546
2012-05-11 | 10.538 | 0.96497 | 160 | 6.903
2012-05-11 01:00 | 13.342 | 0.96502 | 159 | 5.169
2012-05-11 02:00 | 15.899 | 0.96483 | 159 | 5.489
2012-05-11 03:00 | 17.975 | 0.96445 | 161 | 5.812
2012-05-11 04:00 | 19.162 | 0.9641 | 161 | 5.83
2012-05-11 05:00 | 20.122 | 0.96361 | 158 | 6.122
2012-05-11 06:00 | 21.115 | 0.96305 | 159 | 6.686
2012-05-11 07:00 | 21.888 | 0.9625 | 163 | 6.856
2012-05-11 08:00 | 22.615 | 0.96212 | 159 | 7.497
2012-05-11 09:00 | 22.98 | 0.96184 | 156 | 8.178
2012-05-11 10:00 | 23.119 | 0.96151 | 165 | 8.195
2012-05-11 11:00 | 22.689 | 0.96142 | 168 | 8.708
2012-05-11 12:00 | 21.593 | 0.96153 | 161 | 9.24
2012-05-11 13:00 | 19.633 | 0.96171 | 159 | 10.332
2012-05-11 14:00 | 18.501 | 0.96182 | 156 | 11.205
2012-05-11 15:00 | 17.624 | 0.96178 | 154 | 11.801
2012-05-11 16:00 | 16.896 | 0.96181 | 158 | 11.891
2012-05-11 17:00 | 16.196 | 0.96189 | 160 | 11.827
2012-05-11 18:00 | 15.69 | 0.96217 | 166 | 11.923
2012-05-11 19:00 | 15.279 | 0.96257 | 170 | 12.302
2012-05-11 20:00 | 14.833 | 0.96273 | 173 | 12.608
2012-05-11 21:00 | 14.56 | 0.963 | 178 | 13.156
2012-05-11 22:00 | 13.996 | 0.96339 | 181 | 12.522
2012-05-11 23:00 | 13.507 | 0.96393 | 187 | 12.044
2012-05-12 | 15.564 | 0.96412 | 197 | 11.785
2012-05-12 01:00 | 17.624 | 0.96438 | 202 | 9.385
2012-05-12 02:00 | 19.937 | 0.96442 | 200 | 9.012
2012-05-12 03:00 | 22.029 | 0.9645 | 208 | 8.432
2012-05-12 04:00 | 23.982 | 0.96483 | 226 | 8.263
2012-05-12 05:00 | 25.544 | 0.96497 | 238 | 7.458
2012-05-12 06:00 | 26.431 | 0.96499 | 253 | 7.656
2012-05-12 07:00 | 26.756 | 0.9652 | 257 | 8.006
2012-05-12 08:00 | 26.141 | 0.96552 | 299 | 8.052
2012-05-12 09:00 | 24.719 | 0.96617 | 317 | 8.781
2012-05-12 10:00 | 24.366 | 0.96657 | 319 | 8.65
2012-05-12 11:00 | 23.475 | 0.967 | 329 | 8.521
2012-05-12 12:00 | 21.864 | 0.96769 | 348 | 9.624
2012-05-12 13:00 | 19.907 | 0.96851 | 352 | 9.766
2012-05-12 14:00 | 18.365 | 0.96923 | 354 | 11.755
2012-05-12 15:00 | 16.779 | 0.97001 | 359 | 11.357
2012-05-12 16:00 | 16.476 | 0.9707 | 4 | 9.668
2012-05-12 17:00 | 15.759 | 0.97121 | 5 | 7.826
2012-05-12 18:00 | 15.014 | 0.97187 | 5 | 8.254
2012-05-12 19:00 | 14.242 | 0.97264 | 12 | 8.83
2012-05-12 20:00 | 14.025 | 0.97288 | 15 | 9.534
2012-05-12 21:00 | 13.458 | 0.9742 | 9 | 4.807
2012-05-12 22:00 | 13.343 | 0.97412 | 24 | 7.732
2012-05-12 23:00 | 13.275 | 0.97469 | 26 | 7.014
2012-05-13 | 13.37 | 0.975 | 22 | 8.132
2012-05-13 01:00 | 14.029 | 0.9755 | 24 | 7.781
2012-05-13 02:00 | 15.237 | 0.97553 | 31 | 7.984
2012-05-13 03:00 | 16.556 | 0.97542 | 32 | 8.249
2012-05-13 04:00 | 17.676 | 0.97532 | 37 | 7.544
2012-05-13 05:00 | 18.556 | 0.97511 | 39 | 6.688
2012-05-13 06:00 | 19.304 | 0.97469 | 37 | 5.847
2012-05-13 07:00 | 19.991 | 0.97424 | 32 | 5.608
2012-05-13 08:00 | 20.46 | 0.97393 | 24 | 5.49
2012-05-13 09:00 | 20.675 | 0.97368 | 23 | 5.258
2012-05-13 10:00 | 20.66 | 0.97341 | 14 | 5.228
2012-05-13 11:00 | 20.344 | 0.97329 | 19 | 5.085
2012-05-13 12:00 | 19.564 | 0.97327 | 23 | 5.194
2012-05-13 13:00 | 17.463 | 0.9735 | 34 | 6.845
2012-05-13 14:00 | 16.147 | 0.97375 | 42 | 7.264
2012-05-13 15:00 | 14.654 | 0.97385 | 54 | 6.257
2012-05-13 16:00 | 13.729 | 0.97387 | 55 | 6.697
2012-05-13 17:00 | 12.789 | 0.97398 | 59 | 7.567
2012-05-13 18:00 | 11.858 | 0.97417 | 58 | 6.798
2012-05-13 19:00 | 11.239 | 0.97428 | 58 | 7.338
2012-05-13 20:00 | 10.507 | 0.97446 | 54 | 7.213
2012-05-13 21:00 | 10.039 | 0.97447 | 45 | 6.436
2012-05-13 22:00 | 9.071 | 0.97457 | 44 | 6.245
2012-05-13 23:00 | 9.849 | 0.97472 | 46 | 6.011
2012-05-14 | 12.974 | 0.97491 | 46 | 5.851
2012-05-14 01:00 | 16.018 | 0.975 | 46 | 4.606
2012-05-14 02:00 | 17.844 | 0.97496 | 54 | 3.861
2012-05-14 03:00 | 18.347 | 0.97473 | 48 | 3.508
2012-05-14 04:00 | 18.742 | 0.97445 | 46 | 2.881
2012-05-14 05:00 | 19.192 | 0.974 | 36 | 2.173
2012-05-14 06:00 | 19.821 | 0.9733 | 15 | 2.134
2012-05-14 07:00 | 20.506 | 0.97271 | 28 | 2.132
2012-05-14 08:00 | 20.854 | 0.97218 | 33 | 1.273
2012-05-14 09:00 | 21.588 | 0.97173 | 354 | 2.107
2012-05-14 10:00 | 21.618 | 0.9713 | 331 | 0.458
2012-05-14 11:00 | 21.725 | 0.9709 | 328 | 1.447
2012-05-14 12:00 | 20.616 | 0.97064 | 304 | 1.666
2012-05-14 13:00 | 17.416 | 0.97052 | 308 | 0.495
2012-05-14 14:00 | 15.808 | 0.97044 | 239 | 1.597
2012-05-14 15:00 | 14.489 | 0.97021 | 247 | 1.661
2012-05-14 16:00 | 13.15 | 0.96998 | 229 | 2.86
2012-05-14 17:00 | 12.144 | 0.9698 | 219 | 3.977
2012-05-14 18:00 | 11.329 | 0.96964 | 218 | 4.795
2012-05-14 19:00 | 10.429 | 0.96963 | 225 | 5.136
2012-05-14 20:00 | 9.558 | 0.96963 | 237 | 5.207
2012-05-14 21:00 | 8.861 | 0.96958 | 238 | 4.849
2012-05-14 22:00 | 8.192 | 0.96961 | 232 | 5.153
2012-05-14 23:00 | 8.223 | 0.96978 | 263 | 5.01
2012-05-15 | 11.913 | 0.96985 | 255 | 5.161
2012-05-15 01:00 | 15.65 | 0.96977 | 238 | 4.649
2012-05-15 02:00 | 18.46 | 0.96962 | 233 | 3.589
2012-05-15 03:00 | 21.371 | 0.96932 | 232 | 4.9
2012-05-15 04:00 | 23.261 | 0.969 | 240 | 5.815
2012-05-15 05:00 | 24.001 | 0.9685 | 245 | 6.259
2012-05-15 06:00 | 24.616 | 0.9678 | 241 | 5.818
2012-05-15 07:00 | 25.255 | 0.96709 | 240 | 5.906
2012-05-15 08:00 | 25.631 | 0.96661 | 238 | 6.074
2012-05-15 09:00 | 26.038 | 0.96617 | 242 | 5.776
2012-05-15 10:00 | 26.138 | 0.96579 | 240 | 6.06
2012-05-15 11:00 | 25.912 | 0.96538 | 239 | 5.564
2012-05-15 12:00 | 24.488 | 0.96505 | 223 | 6.519
2012-05-15 13:00 | 21.247 | 0.9649 | 215 | 8.354
2012-05-15 14:00 | 19.96 | 0.96481 | 212 | 8.85
2012-05-15 15:00 | 18.426 | 0.96463 | 207 | 9.782
2012-05-15 16:00 | 17.59 | 0.96437 | 209 | 10.969
2012-05-15 17:00 | 16.732 | 0.96422 | 213 | 11.478
2012-05-15 18:00 | 15.893 | 0.96413 | 218 | 12.128
2012-05-15 19:00 | 15.1 | 0.96405 | 221 | 12.155
2012-05-15 20:00 | 14.434 | 0.96401 | 223 | 12.132
2012-05-15 21:00 | 13.862 | 0.96392 | 225 | 12.229
2012-05-15 22:00 | 12.928 | 0.96383 | 225 | 11.719
2012-05-15 23:00 | 12.232 | 0.96388 | 223 | 10.136
2012-05-16 | 16.135 | 0.96379 | 234 | 10.262
2012-05-16 01:00 | 19.234 | 0.96374 | 238 | 7.943
2012-05-16 02:00 | 21.629 | 0.96351 | 242 | 7.717
2012-05-16 03:00 | 23.885 | 0.96339 | 250 | 7.874
2012-05-16 04:00 | 25.655 | 0.96308 | 253 | 7.365
2012-05-16 05:00 | 27.576 | 0.96269 | 259 | 6.868
2012-05-16 06:00 | 29.287 | 0.96223 | 280 | 8.054
2012-05-16 07:00 | 29.328 | 0.96214 | 298 | 9.024
2012-05-16 08:00 | 28.868 | 0.9623 | 321 | 8.189
2012-05-16 09:00 | 28.667 | 0.96241 | 342 | 8.651
2012-05-16 10:00 | 27.964 | 0.96272 | 337 | 9.773
2012-05-16 11:00 | 26.716 | 0.96309 | 339 | 10.124
2012-05-16 12:00 | 24.607 | 0.96359 | 341 | 8.937
2012-05-16 13:00 | 20.471 | 0.96426 | 348 | 9.473
2012-05-16 14:00 | 19.879 | 0.96495 | 6 | 11.472
2012-05-16 15:00 | 18.802 | 0.96557 | 13 | 12.391
2012-05-16 16:00 | 17.45 | 0.966 | 15 | 12.398
2012-05-16 17:00 | 16.229 | 0.96659 | 18 | 12.302
2012-05-16 18:00 | 14.888 | 0.96721 | 24 | 11.208
2012-05-16 19:00 | 13.993 | 0.96779 | 29 | 11.976
2012-05-16 20:00 | 12.902 | 0.96818 | 33 | 11.325
2012-05-16 21:00 | 11.975 | 0.96855 | 37 | 10.587
2012-05-16 22:00 | 11.057 | 0.96896 | 42 | 9.551
2012-05-16 23:00 | 10.938 | 0.96941 | 51 | 8.613
2012-05-17 | 12.686 | 0.96981 | 49 | 5.861
2012-05-17 01:00 | 14.579 | 0.97014 | 48 | 4.19
2012-05-17 02:00 | 16.15 | 0.97018 | 53 | 3.681
2012-05-17 03:00 | 17.198 | 0.97016 | 45 | 3.118
2012-05-17 04:00 | 18.032 | 0.97002 | 36 | 2.77
2012-05-17 05:00 | 18.835 | 0.96971 | 37 | 2.397
2012-05-17 06:00 | 19.674 | 0.96924 | 40 | 1.859
2012-05-17 07:00 | 20.525 | 0.96879 | 41 | 1.54
2012-05-17 08:00 | 21.388 | 0.9683 | 49 | 1.71
2012-05-17 09:00 | 22.036 | 0.96788 | 62 | 1.23
2012-05-17 10:00 | 22.502 | 0.96739 | 101 | 1.502
2012-05-17 11:00 | 22.597 | 0.96711 | 115 | 1.801
2012-05-17 12:00 | 21.79 | 0.96686 | 136 | 1.54
2012-05-17 13:00 | 18.831 | 0.9668 | 147 | 3.67
2012-05-17 14:00 | 17.351 | 0.96676 | 144 | 6.012
2012-05-17 15:00 | 16.205 | 0.96664 | 150 | 7.39
2012-05-17 16:00 | 15.699 | 0.96658 | 152 | 9.11
2012-05-17 17:00 | 15.051 | 0.96656 | 158 | 10.164
2012-05-17 18:00 | 14.275 | 0.96652 | 159 | 10.853
2012-05-17 19:00 | 13.259 | 0.96669 | 165 | 10.724
2012-05-17 20:00 | 12.752 | 0.96653 | 163 | 11.302
2012-05-17 21:00 | 12.074 | 0.96654 | 165 | 11.621
2012-05-17 22:00 | 11.664 | 0.9665 | 163 | 12.387
2012-05-17 23:00 | 11.765 | 0.96665 | 161 | 12.176
2012-05-18 | 13.86 | 0.9668 | 164 | 10.426
2012-05-18 01:00 | 15.62 | 0.96681 | 160 | 8.786
2012-05-18 02:00 | 17.908 | 0.96658 | 160 | 9.351
2012-05-18 03:00 | 20.011 | 0.96616 | 165 | 10.623
2012-05-18 04:00 | 21.954 | 0.96564 | 167 | 11.748
2012-05-18 05:00 | 23.466 | 0.96516 | 167 | 12.037
2012-05-18 06:00 | 24.658 | 0.96459 | 166 | 12.258
2012-05-18 07:00 | 25.594 | 0.96396 | 167 | 12.204
2012-05-18 08:00 | 26.209 | 0.96341 | 166 | 12.399
2012-05-18 09:00 | 26.375 | 0.96303 | 166 | 12.64
2012-05-18 10:00 | 26.223 | 0.9625 | 165 | 12.714
2012-05-18 11:00 | 25.528 | 0.96216 | 166 | 12.777
2012-05-18 12:00 | 23.859 | 0.96218 | 163 | 11.669
2012-05-18 13:00 | 20.892 | 0.96202 | 158 | 12.231
2012-05-18 14:00 | 19.563 | 0.962 | 160 | 13.472
2012-05-18 15:00 | 18.808 | 0.962 | 164 | 13.856
2012-05-18 16:00 | 17.703 | 0.96205 | 166 | 13.956
2012-05-18 17:00 | 16.995 | 0.96205 | 170 | 14.298
2012-05-18 18:00 | 16.257 | 0.96207 | 172 | 13.989
2012-05-18 19:00 | 15.767 | 0.96222 | 174 | 13.723
2012-05-18 20:00 | 15.325 | 0.96227 | 174 | 13.734
2012-05-18 21:00 | 15.154 | 0.96234 | 172 | 13.385
2012-05-18 22:00 | 14.628 | 0.96242 | 172 | 13.196
2012-05-18 23:00 | 14.818 | 0.96234 | 173 | 13.289
2012-05-19 | 17.004 | 0.96261 | 177 | 12.193
2012-05-19 01:00 | 19.116 | 0.96252 | 174 | 9.544
2012-05-19 02:00 | 21.456 | 0.96234 | 173 | 9.157
2012-05-19 03:00 | 23.792 | 0.96208 | 173 | 9.894
2012-05-19 04:00 | 26.033 | 0.96179 | 173 | 10.218
2012-05-19 05:00 | 27.945 | 0.96137 | 177 | 10.862
2012-05-19 06:00 | 29.161 | 0.96096 | 179 | 11.533
2012-05-19 07:00 | 29.882 | 0.96056 | 178 | 12.343
2012-05-19 08:00 | 30.254 | 0.9602 | 177 | 12.513
2012-05-19 09:00 | 30.267 | 0.95987 | 172 | 12.15
2012-05-19 10:00 | 29.905 | 0.95953 | 172 | 12.776
2012-05-19 11:00 | 29.116 | 0.95941 | 168 | 13.003
2012-05-19 12:00 | 27.743 | 0.95944 | 164 | 11.665
2012-05-19 13:00 | 25.484 | 0.95951 | 160 | 12.711
2012-05-19 14:00 | 24.103 | 0.95952 | 154 | 12.238
2012-05-19 15:00 | 23.6 | 0.9596 | 154 | 12.71
2012-05-19 16:00 | 23.17 | 0.95963 | 159 | 12.946
2012-05-19 17:00 | 22.868 | 0.95964 | 166 | 13.473
2012-05-19 18:00 | 22.16 | 0.95992 | 168 | 13.129
2012-05-19 19:00 | 21.092 | 0.96012 | 169 | 12.598
2012-05-19 20:00 | 19.996 | 0.96035 | 170 | 12.657
2012-05-19 21:00 | 19.545 | 0.96044 | 173 | 12.656
2012-05-19 22:00 | 18.93 | 0.96048 | 173 | 12.435
2012-05-19 23:00 | 18.944 | 0.96077 | 175 | 11.841
2012-05-20 | 21.013 | 0.9611 | 181 | 10.899
2012-05-20 01:00 | 22.924 | 0.9611 | 177 | 9.829
2012-05-20 02:00 | 24.583 | 0.96084 | 170 | 11.302
2012-05-20 03:00 | 26.323 | 0.96101 | 181 | 12.508
2012-05-20 04:00 | 27.656 | 0.96078 | 176 | 13.894
2012-05-20 05:00 | 28.733 | 0.96059 | 177 | 13.718
2012-05-20 06:00 | 29.53 | 0.96083 | 181 | 11.857
2012-05-20 07:00 | 29.94 | 0.96065 | 181 | 12.624
2012-05-20 08:00 | 29.693 | 0.95973 | 170 | 14.911
2012-05-20 09:00 | 30.523 | 0.95995 | 173 | 13.767
2012-05-20 10:00 | 30.79 | 0.95998 | 180 | 14.134
2012-05-20 11:00 | 29.784 | 0.95971 | 180 | 13.995
2012-05-20 12:00 | 28.308 | 0.95907 | 167 | 12.878
2012-05-20 13:00 | 26.398 | 0.95951 | 169 | 13.055
2012-05-20 14:00 | 25.435 | 0.96047 | 176 | 13.239
2012-05-20 15:00 | 24.819 | 0.96091 | 185 | 13.2
2012-05-20 16:00 | 21.852 | 0.96175 | 277 | 13.662
2012-05-20 17:00 | 20.204 | 0.962 | 330 | 8.19
2012-05-20 18:00 | 19.548 | 0.96153 | 127 | 2.171
2012-05-20 19:00 | 19.399 | 0.96179 | 159 | 4.605
2012-05-20 20:00 | 19.554 | 0.9624 | 240 | 3.174
2012-05-20 21:00 | 18.456 | 0.96218 | 222 | 3.338
2012-05-20 22:00 | 17.247 | 0.96249 | 207 | 4.86
2012-05-20 23:00 | 17.387 | 0.96265 | 226 | 6.373
2012-05-21 | 19.265 | 0.9632 | 245 | 6.034
2012-05-21 01:00 | 20.065 | 0.96371 | 253 | 6.077
2012-05-21 02:00 | 18.911 | 0.96448 | 269 | 7.646
2012-05-21 03:00 | 17.81 | 0.96523 | 289 | 8.414
2012-05-21 04:00 | 16.86 | 0.96638 | 303 | 6.807
2012-05-21 05:00 | 16.752 | 0.96714 | 303 | 8.401
2012-05-21 06:00 | 17.364 | 0.96787 | 306 | 8.398
2012-05-21 07:00 | 17.355 | 0.96835 | 314 | 8.972
2012-05-21 08:00 | 18.112 | 0.96868 | 317 | 9.435
2012-05-21 09:00 | 18.331 | 0.96916 | 330 | 9.671
2012-05-21 10:00 | 17.997 | 0.96914 | 336 | 10.181
2012-05-21 11:00 | 17.9 | 0.96936 | 348 | 10.238
2012-05-21 12:00 | 16.909 | 0.96962 | 357 | 10.272
2012-05-21 13:00 | 14.284 | 0.97029 | 3 | 8.954
2012-05-21 14:00 | 11.859 | 0.97048 | 11 | 9.035
2012-05-21 15:00 | 11.277 | 0.97095 | 29 | 8.289
2012-05-21 16:00 | 10.581 | 0.97115 | 30 | 7.49
2012-05-21 17:00 | 10.016 | 0.97164 | 20 | 7.266
2012-05-21 18:00 | 9.071 | 0.9721 | 21 | 6.225
2012-05-21 19:00 | 8.253 | 0.9726 | 19 | 4.888
2012-05-21 20:00 | 7.794 | 0.97284 | 0 | 4.287
2012-05-21 21:00 | 6.983 | 0.97297 | 333 | 4.517
2012-05-21 22:00 | 6.231 | 0.97329 | 333 | 4.49
2012-05-21 23:00 | 7.019 | 0.97346 | 329 | 5.01
2012-05-22 | 10.039 | 0.97382 | 333 | 4.811
2012-05-22 01:00 | 13.524 | 0.97396 | 335 | 4.091
2012-05-22 02:00 | 16.369 | 0.97389 | 352 | 3.785
2012-05-22 03:00 | 18.003 | 0.97379 | 14 | 4.279
2012-05-22 04:00 | 19.152 | 0.97364 | 24 | 4.926
2012-05-22 05:00 | 20.139 | 0.97328 | 24 | 5.272
2012-05-22 06:00 | 20.947 | 0.9727 | 25 | 4.922
2012-05-22 07:00 | 21.656 | 0.97211 | 31 | 4.285
2012-05-22 08:00 | 22.184 | 0.97159 | 33 | 3.662
2012-05-22 09:00 | 22.586 | 0.97115 | 33 | 2.942
2012-05-22 10:00 | 22.786 | 0.97047 | 38 | 2.641
2012-05-22 11:00 | 22.716 | 0.96987 | 47 | 2.65
2012-05-22 12:00 | 21.703 | 0.9695 | 74 | 2.801
2012-05-22 13:00 | 18.369 | 0.9692 | 96 | 3.608
2012-05-22 14:00 | 16.881 | 0.96898 | 107 | 4.721
2012-05-22 15:00 | 15.759 | 0.96881 | 117 | 6.98
2012-05-22 16:00 | 14.319 | 0.96865 | 129 | 7.48
2012-05-22 17:00 | 13.299 | 0.96857 | 140 | 8.094
2012-05-22 18:00 | 12.324 | 0.96851 | 145 | 7.887
2012-05-22 19:00 | 11.525 | 0.96836 | 152 | 8.115
2012-05-22 20:00 | 10.593 | 0.96824 | 160 | 8.602
2012-05-22 21:00 | 9.851 | 0.96818 | 173 | 8.48
2012-05-22 22:00 | 9.18 | 0.96788 | 175 | 8.271
2012-05-22 23:00 | 10.279 | 0.96756 | 176 | 8.52
2012-05-23 | 13.89 | 0.96762 | 177 | 7.681
2012-05-23 01:00 | 16.655 | 0.96725 | 181 | 5.703
2012-05-23 02:00 | 19.36 | 0.96659 | 182 | 5.512
2012-05-23 03:00 | 21.595 | 0.96604 | 181 | 6.666
2012-05-23 04:00 | 22.997 | 0.9654 | 178 | 7.959
2012-05-23 05:00 | 24.013 | 0.96445 | 177 | 8.067
2012-05-23 06:00 | 24.989 | 0.96352 | 177 | 8.529
2012-05-23 07:00 | 25.716 | 0.96266 | 177 | 9.149
2012-05-23 08:00 | 26.222 | 0.96186 | 176 | 9.638
2012-05-23 09:00 | 26.473 | 0.9611 | 177 | 9.882
2012-05-23 10:00 | 26.296 | 0.96043 | 174 | 10.464
2012-05-23 11:00 | 25.731 | 0.95981 | 174 | 10.943
2012-05-23 12:00 | 24.37 | 0.95928 | 172 | 11.021
2012-05-23 13:00 | 21.783 | 0.95886 | 167 | 11.574
2012-05-23 14:00 | 20.584 | 0.95852 | 168 | 13.036
2012-05-23 15:00 | 19.556 | 0.95835 | 171 | 13.282
2012-05-23 16:00 | 18.696 | 0.95805 | 172 | 13.378
2012-05-23 17:00 | 17.838 | 0.95777 | 172 | 13.37
2012-05-23 18:00 | 16.956 | 0.95744 | 172 | 13.148
2012-05-23 19:00 | 16.157 | 0.95734 | 170 | 13.004
2012-05-23 20:00 | 15.69 | 0.95695 | 167 | 13.021
2012-05-23 21:00 | 15.085 | 0.95675 | 166 | 12.97
2012-05-23 22:00 | 14.717 | 0.95659 | 166 | 13.237
2012-05-23 23:00 | 15.073 | 0.95645 | 164 | 13.702
2012-05-24 | 17.234 | 0.95631 | 166 | 12.602
2012-05-24 01:00 | 18.964 | 0.95653 | 169 | 10.255
2012-05-24 02:00 | 20.983 | 0.95573 | 159 | 10.86
2012-05-24 03:00 | 23.409 | 0.95502 | 157 | 12.067
2012-05-24 04:00 | 25.5 | 0.95447 | 161 | 13.025
2012-05-24 05:00 | 27.041 | 0.95373 | 163 | 14.076
2012-05-24 06:00 | 28.208 | 0.95287 | 163 | 15.122
2012-05-24 07:00 | 29.1 | 0.95205 | 165 | 15.893
2012-05-24 08:00 | 29.654 | 0.95128 | 163 | 16.708
2012-05-24 09:00 | 29.85 | 0.9509 | 164 | 16.88
2012-05-24 10:00 | 29.593 | 0.95051 | 166 | 16.978
2012-05-24 11:00 | 28.838 | 0.95011 | 166 | 17.252
2012-05-24 12:00 | 27.554 | 0.9496 | 163 | 16.084
2012-05-24 13:00 | 25.538 | 0.94969 | 160 | 14.853
2012-05-24 14:00 | 24.371 | 0.95031 | 161 | 13.983
2012-05-24 15:00 | 23.706 | 0.95033 | 162 | 14.488
2012-05-24 16:00 | 23.324 | 0.94955 | 165 | 15.974
2012-05-24 17:00 | 22.796 | 0.9492 | 171 | 16.454
2012-05-24 18:00 | 22.214 | 0.94895 | 175 | 16.328
2012-05-24 19:00 | 21.651 | 0.94902 | 174 | 15.379
2012-05-24 20:00 | 20.996 | 0.94903 | 172 | 14.684
2012-05-24 21:00 | 20.415 | 0.94883 | 167 | 13.544
2012-05-24 22:00 | 19.88 | 0.94889 | 165 | 12.632
2012-05-24 23:00 | 20.075 | 0.949 | 167 | 12.163
2012-05-25 | 21.262 | 0.94896 | 179 | 11.508
2012-05-25 01:00 | 22.994 | 0.94837 | 177 | 11.631
2012-05-25 02:00 | 24.654 | 0.94778 | 178 | 13.006
2012-05-25 03:00 | 25.376 | 0.94754 | 179 | 13.191
2012-05-25 04:00 | 26.424 | 0.94732 | 181 | 14.052
2012-05-25 05:00 | 26.528 | 0.94752 | 183 | 13.677
2012-05-25 06:00 | 26.536 | 0.9474 | 191 | 13.165
2012-05-25 07:00 | 28.12 | 0.94711 | 199 | 13.745
2012-05-25 08:00 | 23.653 | 0.94789 | 251 | 11.189
2012-05-25 09:00 | 21.602 | 0.94866 | 305 | 8.18
2012-05-25 10:00 | 22.2 | 0.94979 | 295 | 9.199
2012-05-25 11:00 | 20.882 | 0.95078 | 308 | 8.65
2012-05-25 12:00 | 20.971 | 0.95182 | 310 | 7.27
2012-05-25 13:00 | 18.895 | 0.95307 | 316 | 5.785
2012-05-25 14:00 | 18.352 | 0.95433 | 296 | 8.865
2012-05-25 15:00 | 17.648 | 0.95552 | 312 | 9.061
2012-05-25 16:00 | 15.616 | 0.95629 | 322 | 7.344
2012-05-25 17:00 | 14.641 | 0.9573 | 320 | 6.396
2012-05-25 18:00 | 13.999 | 0.95849 | 315 | 4.025
2012-05-25 19:00 | 13.174 | 0.95946 | 296 | 2.805
2012-05-25 20:00 | 12.309 | 0.9604 | 310 | 2.383
2012-05-25 21:00 | 11.526 | 0.96143 | 330 | 1.442
2012-05-25 22:00 | 10.923 | 0.9622 | 334 | 0.522
2012-05-25 23:00 | 11.314 | 0.96321 | 355 | 1.176
2012-05-26 | 13.69 | 0.96397 | 15 | 2.444
2012-05-26 01:00 | 16.027 | 0.96452 | 44 | 1.668
2012-05-26 02:00 | 17.506 | 0.96503 | 131 | 1.908
2012-05-26 03:00 | 19.176 | 0.96512 | 108 | 3.172
2012-05-26 04:00 | 20.98 | 0.96552 | 102 | 3.028
2012-05-26 05:00 | 21.807 | 0.96598 | 102 | 2.017
2012-05-26 06:00 | 22.796 | 0.96595 | 66 | 2.092
2012-05-26 07:00 | 24.02 | 0.96551 | 84 | 3.056
2012-05-26 08:00 | 24.671 | 0.96539 | 108 | 3.473
2012-05-26 09:00 | 24.84 | 0.96524 | 102 | 4.286
2012-05-26 10:00 | 25.081 | 0.9648 | 77 | 4.718
2012-05-26 11:00 | 23.687 | 0.96493 | 41 | 7.164
2012-05-26 12:00 | 22.036 | 0.96527 | 50 | 6.588
2012-05-26 13:00 | 21.338 | 0.96553 | 59 | 6.988
2012-05-26 14:00 | 20.871 | 0.96555 | 68 | 8.972
2012-05-26 15:00 | 20.037 | 0.96555 | 73 | 9.556
2012-05-26 16:00 | 19.64 | 0.96534 | 75 | 10.44
2012-05-26 17:00 | 19.573 | 0.96477 | 81 | 12.196
2012-05-26 18:00 | 19.349 | 0.96526 | 66 | 10.14
2012-05-26 19:00 | 17.008 | 0.96792 | 32 | 8.752
2012-05-26 20:00 | 15.98 | 0.96633 | 108 | 10.78
2012-05-26 21:00 | 16.911 | 0.96406 | 112 | 13.642
2012-05-26 22:00 | 17.252 | 0.96438 | 121 | 10.554
2012-05-26 23:00 | 17.668 | 0.9657 | 108 | 8.753
2012-05-27 | 17.536 | 0.9661 | 95 | 8.612
2012-05-27 01:00 | 18.089 | 0.96674 | 128 | 8.691
2012-05-27 02:00 | 18.513 | 0.96531 | 145 | 14.964
2012-05-27 03:00 | 19.747 | 0.96256 | 133 | 12.442
2012-05-27 04:00 | 21.783 | 0.96483 | 64 | 2.607
2012-05-27 05:00 | 22.278 | 0.96485 | 105 | 5.981
2012-05-27 06:00 | 25.355 | 0.96326 | 121 | 10.118
2012-05-27 07:00 | 27.589 | 0.96398 | 162 | 10.946
2012-05-27 08:00 | 28.651 | 0.96346 | 150 | 11.481
2012-05-27 09:00 | 28.696 | 0.96296 | 146 | 12.635
2012-05-27 10:00 | 29.427 | 0.96305 | 162 | 13.069
2012-05-27 11:00 | 27.294 | 0.96166 | 141 | 12.945
2012-05-27 12:00 | 26.929 | 0.96154 | 139 | 11.756
2012-05-27 13:00 | 25.597 | 0.96135 | 134 | 11.388
2012-05-27 14:00 | 25.012 | 0.96101 | 130 | 11.921
2012-05-27 15:00 | 24.224 | 0.96104 | 132 | 12.126
2012-05-27 16:00 | 23.318 | 0.9608 | 136 | 11.111
2012-05-27 17:00 | 22.905 | 0.96051 | 144 | 12.154
2012-05-27 18:00 | 22.539 | 0.96047 | 152 | 11.982
2012-05-27 19:00 | 22.459 | 0.96029 | 164 | 12.42
2012-05-27 20:00 | 22.792 | 0.96033 | 169 | 12.296
2012-05-27 21:00 | 22.45 | 0.96046 | 181 | 12.165
2012-05-27 22:00 | 21.739 | 0.96042 | 185 | 12.14
2012-05-27 23:00 | 21.721 | 0.96024 | 183 | 11.747
2012-05-28 | 23.4 | 0.96057 | 191 | 10.143
2012-05-28 01:00 | 24.814 | 0.96031 | 198 | 9.771
2012-05-28 02:00 | 26.393 | 0.95985 | 198 | 9.775
2012-05-28 03:00 | 27.969 | 0.95951 | 198 | 10.672
2012-05-28 04:00 | 29.503 | 0.95924 | 197 | 11.018
2012-05-28 05:00 | 30.636 | 0.95875 | 197 | 11.566
2012-05-28 06:00 | 31.636 | 0.95832 | 190 | 11.839
2012-05-28 07:00 | 32.248 | 0.95793 | 187 | 12.135
2012-05-28 08:00 | 32.548 | 0.95719 | 188 | 12.89
2012-05-28 09:00 | 32.622 | 0.957 | 187 | 13.382
2012-05-28 10:00 | 32.307 | 0.95676 | 189 | 14.169
2012-05-28 11:00 | 31.567 | 0.95621 | 187 | 13.004
2012-05-28 12:00 | 30.344 | 0.9558 | 183 | 12.056
2012-05-28 13:00 | 28.163 | 0.95551 | 176 | 13.159
2012-05-28 14:00 | 26.787 | 0.95528 | 178 | 14.149
2012-05-28 15:00 | 25.701 | 0.95602 | 193 | 14.671
2012-05-28 16:00 | 25.806 | 0.9561 | 201 | 14.494
2012-05-28 17:00 | 25.258 | 0.95652 | 208 | 8.582
2012-05-28 18:00 | 22.429 | 0.95579 | 185 | 5.793
2012-05-28 19:00 | 21.643 | 0.95586 | 205 | 8.109
2012-05-28 20:00 | 21.353 | 0.956 | 194 | 7.498
2012-05-28 21:00 | 21.506 | 0.95593 | 194 | 9.007
2012-05-28 22:00 | 21.774 | 0.95578 | 189 | 9.825
2012-05-28 23:00 | 21.215 | 0.95534 | 188 | 9.39
2012-05-29 | 22.803 | 0.95526 | 193 | 8.707
2012-05-29 01:00 | 24.124 | 0.95549 | 214 | 7.12
2012-05-29 02:00 | 25.179 | 0.9556 | 236 | 6.804
2012-05-29 03:00 | 25.971 | 0.95552 | 249 | 7.201
2012-05-29 04:00 | 26.736 | 0.95577 | 253 | 7.696
2012-05-29 05:00 | 27.507 | 0.95584 | 259 | 7.773
2012-05-29 06:00 | 28.585 | 0.95589 | 259 | 7.941
2012-05-29 07:00 | 29.497 | 0.95586 | 258 | 8.181
2012-05-29 08:00 | 30.029 | 0.95597 | 261 | 8.935
2012-05-29 09:00 | 29.924 | 0.95619 | 264 | 10.448
2012-05-29 10:00 | 29.644 | 0.95637 | 266 | 11.443
2012-05-29 11:00 | 28.724 | 0.95687 | 275 | 11.84
2012-05-29 12:00 | 26.755 | 0.95746 | 280 | 11.276
2012-05-29 13:00 | 23.096 | 0.95813 | 292 | 10.205
2012-05-29 14:00 | 20.363 | 0.95885 | 297 | 8.956
2012-05-29 15:00 | 19.23 | 0.95907 | 303 | 10.529
2012-05-29 16:00 | 17.337 | 0.95939 | 307 | 9.605
2012-05-29 17:00 | 16.141 | 0.95966 | 308 | 7.186
2012-05-29 18:00 | 15.708 | 0.95982 | 299 | 3.403
2012-05-29 19:00 | 14.934 | 0.96003 | 266 | 3.321
2012-05-29 20:00 | 14.172 | 0.96033 | 258 | 4.689
2012-05-29 21:00 | 13.672 | 0.96068 | 257 | 6.982
2012-05-29 22:00 | 12.764 | 0.96133 | 274 | 9.486
2012-05-29 23:00 | 14.249 | 0.96207 | 300 | 9.718
2012-05-30 | 17.375 | 0.9625 | 292 | 9.301
2012-05-30 01:00 | 18.638 | 0.96289 | 293 | 9.643
2012-05-30 02:00 | 19.135 | 0.96293 | 293 | 10.896
2012-05-30 03:00 | 19.868 | 0.96294 | 290 | 10.749
2012-05-30 04:00 | 20.832 | 0.9631 | 287 | 10.218
2012-05-30 05:00 | 21.654 | 0.96325 | 282 | 10.02
2012-05-30 06:00 | 22.359 | 0.96269 | 283 | 11.552
2012-05-30 07:00 | 22.815 | 0.96243 | 285 | 11.903
2012-05-30 08:00 | 22.839 | 0.96237 | 288 | 11.598
2012-05-30 09:00 | 22.791 | 0.96227 | 291 | 11.431
2012-05-30 10:00 | 22.295 | 0.96225 | 298 | 11.669
2012-05-30 11:00 | 21.618 | 0.96252 | 301 | 11.023
2012-05-30 12:00 | 20.584 | 0.96255 | 295 | 9.934
2012-05-30 13:00 | 18.032 | 0.96269 | 309 | 8.837
2012-05-30 14:00 | 15.523 | 0.96314 | 321 | 8.922
2012-05-30 15:00 | 14.07 | 0.96356 | 331 | 8.234
2012-05-30 16:00 | 13.003 | 0.96381 | 349 | 8.073
2012-05-30 17:00 | 11.955 | 0.96406 | 355 | 8.134
2012-05-30 18:00 | 11.09 | 0.96435 | 355 | 7.879
2012-05-30 19:00 | 10.26 | 0.96473 | 354 | 8.207
2012-05-30 20:00 | 9.353 | 0.96493 | 358 | 7.571
2012-05-30 21:00 | 8.574 | 0.96532 | 350 | 6.584
2012-05-30 22:00 | 7.819 | 0.96555 | 351 | 7.996
2012-05-30 23:00 | 8.466 | 0.96585 | 349 | 6.869
2012-05-31 | 10.976 | 0.96622 | 349 | 5.562
2012-05-31 01:00 | 12.443 | 0.96652 | 349 | 5.784
2012-05-31 02:00 | 13.386 | 0.96639 | 349 | 5.826
2012-05-31 03:00 | 14.367 | 0.96615 | 347 | 5.941
2012-05-31 04:00 | 15.285 | 0.96595 | 351 | 5.013
2012-05-31 05:00 | 16.221 | 0.96571 | 347 | 4.066
2012-05-31 06:00 | 17.216 | 0.96499 | 356 | 3.694
2012-05-31 07:00 | 18.152 | 0.9644 | 357 | 3.325
2012-05-31 08:00 | 18.91 | 0.96391 | 6 | 2.722
2012-05-31 09:00 | 19.558 | 0.96364 | 356 | 2.405
2012-05-31 10:00 | 19.854 | 0.96361 | 347 | 2.566
2012-05-31 11:00 | 19.544 | 0.96327 | 19 | 3.277
2012-05-31 12:00 | 17.681 | 0.9636 | 9 | 3.005
2012-05-31 13:00 | 15.831 | 0.96353 | 181 | 2.958
2012-05-31 14:00 | 14.671 | 0.96308 | 159 | 2.747
2012-05-31 15:00 | 14.708 | 0.96303 | 350 | 1.958
2012-05-31 16:00 | 14.465 | 0.96322 | 341 | 1.965
2012-05-31 17:00 | 13.741 | 0.96257 | 55 | 4.142
2012-05-31 18:00 | 12.629 | 0.96282 | 45 | 5.516
2012-05-31 19:00 | 12.318 | 0.96308 | 30 | 5.71
2012-05-31 20:00 | 12.293 | 0.96348 | 33 | 5.512
2012-05-31 21:00 | 12.036 | 0.96314 | 61 | 7.257
2012-05-31 22:00 | 11.511 | 0.96289 | 76 | 9.316
2012-05-31 23:00 | 11.889 | 0.96315 | 71 | 7.884
2012-06-01 | 11.769 | 0.9634 | 63 | 8.435
2012-06-01 01:00 | 11.717 | 0.96378 | 64 | 9.748
2012-06-01 02:00 | 11.365 | 0.96407 | 68 | 10.308
2012-06-01 03:00 | 11.014 | 0.96454 | 81 | 9.338
2012-06-01 04:00 | 11.011 | 0.96487 | 75 | 8.346
2012-06-01 05:00 | 11.238 | 0.96515 | 70 | 6.521
2012-06-01 06:00 | 11.708 | 0.96515 | 60 | 5.862
2012-06-01 07:00 | 11.839 | 0.96502 | 63 | 2.877
2012-06-01 08:00 | 13.566 | 0.96464 | 320 | 0.963
2012-06-01 09:00 | 13.983 | 0.96456 | 322 | 3.485
2012-06-01 10:00 | 12.673 | 0.96458 | 49 | 3.561
2012-06-01 11:00 | 13.201 | 0.96459 | 354 | 3.36
2012-06-01 12:00 | 13.042 | 0.96469 | 18 | 6.08
2012-06-01 13:00 | 11.33 | 0.96467 | 21 | 4.463
2012-06-01 14:00 | 9.875 | 0.96458 | 350 | 3.811
2012-06-01 15:00 | 8.965 | 0.96466 | 0 | 4.01
2012-06-01 16:00 | 8.14 | 0.96443 | 4 | 5.079
2012-06-01 17:00 | 7.72 | 0.9645 | 21 | 4.58
2012-06-01 18:00 | 7.482 | 0.96446 | 8 | 3.426
2012-06-01 19:00 | 6.916 | 0.96441 | 339 | 3.655
2012-06-01 20:00 | 6.149 | 0.96438 | 323 | 4.322
2012-06-01 21:00 | 5.858 | 0.96436 | 320 | 5.382
2012-06-01 22:00 | 5.565 | 0.96444 | 319 | 6.156
2012-06-01 23:00 | 6.131 | 0.96457 | 312 | 6.333
2012-06-02 | 8.318 | 0.96463 | 306 | 6.374
2012-06-02 01:00 | 11.602 | 0.96462 | 306 | 4.897
2012-06-02 02:00 | 14.224 | 0.96452 | 311 | 4.292
2012-06-02 03:00 | 15.776 | 0.96417 | 323 | 4.152
2012-06-02 04:00 | 16.566 | 0.96386 | 320 | 4.068
2012-06-02 05:00 | 17.262 | 0.96359 | 305 | 4.009
2012-06-02 06:00 | 18.088 | 0.96276 | 314 | 4.216
2012-06-02 07:00 | 18.846 | 0.962 | 314 | 3.725
2012-06-02 08:00 | 19.492 | 0.9615 | 305 | 2.764
2012-06-02 09:00 | 20.284 | 0.96096 | 294 | 3.765
2012-06-02 10:00 | 20.668 | 0.96052 | 290 | 4.463
2012-06-02 11:00 | 20.631 | 0.96012 | 274 | 3.854
2012-06-02 12:00 | 20.053 | 0.95986 | 280 | 4.143
2012-06-02 13:00 | 16.811 | 0.95967 | 264 | 3.14
2012-06-02 14:00 | 14.816 | 0.95955 | 247 | 6.117
2012-06-02 15:00 | 13.976 | 0.95941 | 255 | 6.733
2012-06-02 16:00 | 13.342 | 0.95921 | 265 | 6.853
2012-06-02 17:00 | 13.325 | 0.95905 | 260 | 5.931
2012-06-02 18:00 | 14.967 | 0.95905 | 248 | 6.323
2012-06-02 19:00 | 15.515 | 0.95923 | 242 | 6.365
2012-06-02 20:00 | 14.665 | 0.95903 | 256 | 5.858
2012-06-02 21:00 | 13.699 | 0.95895 | 277 | 5.366
2012-06-02 22:00 | 12.37 | 0.95902 | 253 | 5.968
2012-06-02 23:00 | 12.141 | 0.95913 | 250 | 5.528
2012-06-03 | 13.734 | 0.95936 | 249 | 4.259
2012-06-03 01:00 | 15.184 | 0.95946 | 271 | 3.747
2012-06-03 02:00 | 16.87 | 0.95935 | 286 | 3.553
2012-06-03 03:00 | 18.419 | 0.95937 | 290 | 3.652
2012-06-03 04:00 | 19.496 | 0.95935 | 292 | 4.424
2012-06-03 05:00 | 20.708 | 0.95905 | 306 | 5.868
2012-06-03 06:00 | 21.829 | 0.95888 | 310 | 6.341
2012-06-03 07:00 | 22.824 | 0.95871 | 312 | 6.516
2012-06-03 08:00 | 22.973 | 0.9588 | 311 | 7.584
2012-06-03 09:00 | 23.543 | 0.95888 | 321 | 7.297
2012-06-03 10:00 | 23.723 | 0.95874 | 322 | 7.601
2012-06-03 11:00 | 23.669 | 0.95894 | 324 | 7.206
2012-06-03 12:00 | 22.917 | 0.95883 | 323 | 6.261
2012-06-03 13:00 | 19.423 | 0.95901 | 332 | 5.61
2012-06-03 14:00 | 17.8 | 0.95914 | 334 | 4.028
2012-06-03 15:00 | 16.881 | 0.9593 | 337 | 4.506
2012-06-03 16:00 | 15.902 | 0.95931 | 350 | 3.724
2012-06-03 17:00 | 14.917 | 0.9596 | 338 | 2.6
2012-06-03 18:00 | 13.787 | 0.95996 | 317 | 1.708
2012-06-03 19:00 | 12.86 | 0.96016 | 258 | 1.702
2012-06-03 20:00 | 11.933 | 0.96043 | 235 | 2.686
2012-06-03 21:00 | 11.587 | 0.96048 | 222 | 2.297
2012-06-03 22:00 | 11.18 | 0.9605 | 212 | 2.753
2012-06-03 23:00 | 12.373 | 0.9608 | 205 | 3.56
2012-06-04 | 15.806 | 0.96091 | 193 | 3.69
2012-06-04 01:00 | 19.314 | 0.96123 | 188 | 3.168
2012-06-04 02:00 | 22.055 | 0.96105 | 181 | 3.761
2012-06-04 03:00 | 23.979 | 0.9608 | 183 | 4.184
2012-06-04 04:00 | 25.183 | 0.96065 | 191 | 3.427
2012-06-04 05:00 | 26.282 | 0.96028 | 196 | 3.327
2012-06-04 06:00 | 27.487 | 0.95962 | 191 | 4.53
2012-06-04 07:00 | 28.247 | 0.95917 | 192 | 4.939
2012-06-04 08:00 | 29.131 | 0.95857 | 187 | 5.118
2012-06-04 09:00 | 30.13 | 0.95811 | 201 | 4.888
2012-06-04 10:00 | 30.353 | 0.95773 | 188 | 4.659
2012-06-04 11:00 | 27.537 | 0.95785 | 202 | 5.181
2012-06-04 12:00 | 22.208 | 0.95834 | 98 | 7.22
2012-06-04 13:00 | 21.803 | 0.95765 | 109 | 10.268
2012-06-04 14:00 | 21.15 | 0.95754 | 115 | 9.997
2012-06-04 15:00 | 20.112 | 0.95857 | 94 | 7.971
2012-06-04 16:00 | 19.59 | 0.95788 | 119 | 8.914
2012-06-04 17:00 | 18.003 | 0.95841 | 106 | 9.664
2012-06-04 18:00 | 17.239 | 0.95817 | 111 | 10.936
2012-06-04 19:00 | 17.135 | 0.95866 | 102 | 9.673
2012-06-04 20:00 | 17.311 | 0.95885 | 116 | 9.883
2012-06-04 21:00 | 17.415 | 0.95895 | 131 | 9.308
2012-06-04 22:00 | 16.668 | 0.95906 | 132 | 7.506
2012-06-04 23:00 | 17.042 | 0.95961 | 120 | 4.942
2012-06-05 | 18.492 | 0.96025 | 79 | 3.336
2012-06-05 01:00 | 19.809 | 0.96076 | 59 | 3.97
2012-06-05 02:00 | 20.969 | 0.96121 | 52 | 3.796
2012-06-05 03:00 | 23.185 | 0.96137 | 55 | 3.725
2012-06-05 04:00 | 24.644 | 0.96172 | 47 | 4.206
2012-06-05 05:00 | 25.827 | 0.96181 | 36 | 4.323
2012-06-05 06:00 | 26.34 | 0.96188 | 38 | 5.587
2012-06-05 07:00 | 27.025 | 0.9618 | 41 | 5.099
2012-06-05 08:00 | 27.917 | 0.96182 | 31 | 5.206
2012-06-05 09:00 | 28.419 | 0.96174 | 31 | 5.149
2012-06-05 10:00 | 28.446 | 0.96138 | 48 | 5.607
2012-06-05 11:00 | 28.241 | 0.9613 | 49 | 4.984
2012-06-05 12:00 | 27.523 | 0.96147 | 50 | 5.312
2012-06-05 13:00 | 24.472 | 0.96172 | 65 | 4.871
2012-06-05 14:00 | 22.724 | 0.96188 | 90 | 6.469
2012-06-05 15:00 | 21.451 | 0.96198 | 104 | 6.641
2012-06-05 16:00 | 20.493 | 0.96212 | 122 | 6.518
2012-06-05 17:00 | 19.288 | 0.96233 | 141 | 5.717
2012-06-05 18:00 | 18.525 | 0.96259 | 172 | 4.487
2012-06-05 19:00 | 18.867 | 0.96266 | 186 | 4.111
2012-06-05 20:00 | 18.739 | 0.9632 | 187 | 3.421
2012-06-05 21:00 | 17.535 | 0.96335 | 213 | 2.869
2012-06-05 22:00 | 17.708 | 0.96398 | 54 | 3.187
2012-06-05 23:00 | 17.83 | 0.96427 | 78 | 2.845
2012-06-06 | 20.072 | 0.96439 | 118 | 2.31
2012-06-06 01:00 | 21.714 | 0.96458 | 158 | 2.215
2012-06-06 02:00 | 23.717 | 0.96446 | 194 | 2.173
2012-06-06 03:00 | 25.283 | 0.96427 | 226 | 3.006
2012-06-06 04:00 | 26.258 | 0.96396 | 249 | 2.624
2012-06-06 05:00 | 26.326 | 0.96372 | 83 | 4.724
2012-06-06 06:00 | 26.273 | 0.96339 | 106 | 6.82
2012-06-06 07:00 | 24.834 | 0.96356 | 118 | 5.766
2012-06-06 08:00 | 25.001 | 0.9635 | 137 | 8.202
2012-06-06 09:00 | 25.731 | 0.96337 | 120 | 7.065
2012-06-06 10:00 | 25.983 | 0.96305 | 123 | 6.548
2012-06-06 11:00 | 25.859 | 0.96288 | 128 | 6.674
2012-06-06 12:00 | 24.906 | 0.96295 | 140 | 7.027
2012-06-06 13:00 | 22.391 | 0.96305 | 140 | 8.002
2012-06-06 14:00 | 20.656 | 0.96334 | 146 | 8.634
2012-06-06 15:00 | 19.64 | 0.96353 | 143 | 9.165
2012-06-06 16:00 | 19.148 | 0.96387 | 130 | 8.973
2012-06-06 17:00 | 18.743 | 0.96433 | 124 | 11.855
2012-06-06 18:00 | 18.325 | 0.9648 | 127 | 12.099
2012-06-06 19:00 | 17.311 | 0.96519 | 136 | 11.806
2012-06-06 20:00 | 16 | 0.96545 | 140 | 11.71
2012-06-06 21:00 | 14.566 | 0.96593 | 144 | 10.587
2012-06-06 22:00 | 14.02 | 0.96625 | 142 | 10.725
2012-06-06 23:00 | 14.264 | 0.96664 | 141 | 9.187
2012-06-07 | 16.4 | 0.96686 | 136 | 7.302
2012-06-07 01:00 | 18.561 | 0.96714 | 136 | 6.271
2012-06-07 02:00 | 20.569 | 0.9673 | 140 | 6.239
2012-06-07 03:00 | 22.233 | 0.96734 | 143 | 6.343
2012-06-07 04:00 | 23.517 | 0.96725 | 143 | 6.283
2012-06-07 05:00 | 24.471 | 0.9671 | 140 | 5.774
2012-06-07 06:00 | 25.245 | 0.96676 | 138 | 5.494
2012-06-07 07:00 | 25.82 | 0.96652 | 136 | 5.34
2012-06-07 08:00 | 26.22 | 0.96633 | 134 | 4.963
2012-06-07 09:00 | 26.468 | 0.96613 | 132 | 4.742
2012-06-07 10:00 | 26.541 | 0.96592 | 135 | 4.685
2012-06-07 11:00 | 26.297 | 0.96589 | 132 | 5.158
2012-06-07 12:00 | 25.453 | 0.96605 | 135 | 5.399
2012-06-07 13:00 | 22.61 | 0.96636 | 131 | 7.163
2012-06-07 14:00 | 21.117 | 0.96669 | 128 | 9.171
2012-06-07 15:00 | 19.912 | 0.96691 | 135 | 9.716
2012-06-07 16:00 | 18.946 | 0.96703 | 142 | 9.73
2012-06-07 17:00 | 17.832 | 0.9673 | 149 | 9.33
2012-06-07 18:00 | 17.237 | 0.96767 | 155 | 9.321
2012-06-07 19:00 | 16.153 | 0.96798 | 160 | 9.293
2012-06-07 20:00 | 15.019 | 0.96838 | 169 | 8.401
2012-06-07 21:00 | 14.041 | 0.96855 | 176 | 8.485
2012-06-07 22:00 | 13.156 | 0.96868 | 181 | 8.499
2012-06-07 23:00 | 14.416 | 0.9691 | 190 | 7.981
2012-06-08 | 17.647 | 0.9695 | 200 | 5.009
2012-06-08 01:00 | 19.93 | 0.96984 | 218 | 3.359
2012-06-08 02:00 | 22.331 | 0.9698 | 210 | 3.472
2012-06-08 03:00 | 24.294 | 0.96971 | 205 | 4.346
2012-06-08 04:00 | 25.31 | 0.96951 | 199 | 4.298
2012-06-08 05:00 | 26.078 | 0.96924 | 200 | 4.119
2012-06-08 06:00 | 26.727 | 0.96873 | 199 | 3.973
2012-06-08 07:00 | 27.336 | 0.96827 | 198 | 4.007
2012-06-08 08:00 | 27.769 | 0.96797 | 205 | 3.817
2012-06-08 09:00 | 27.916 | 0.96754 | 228 | 4.099
2012-06-08 10:00 | 27.686 | 0.96709 | 239 | 4.325
2012-06-08 11:00 | 27.511 | 0.96686 | 244 | 3.929
2012-06-08 12:00 | 26.733 | 0.96658 | 248 | 4.083
2012-06-08 13:00 | 23.336 | 0.96656 | 253 | 4.696
2012-06-08 14:00 | 21.309 | 0.96643 | 235 | 4.476
2012-06-08 15:00 | 20.353 | 0.96654 | 199 | 4.801
2012-06-08 16:00 | 19.787 | 0.96658 | 193 | 8.155
2012-06-08 17:00 | 18.066 | 0.96686 | 194 | 10.481
2012-06-08 18:00 | 17.969 | 0.9669 | 197 | 9.869
2012-06-08 19:00 | 18.019 | 0.96709 | 201 | 10.481
2012-06-08 20:00 | 16.915 | 0.96721 | 203 | 9.99
2012-06-08 21:00 | 16.25 | 0.96734 | 207 | 10.041
2012-06-08 22:00 | 15.565 | 0.96722 | 207 | 10.181
2012-06-08 23:00 | 17.084 | 0.96714 | 208 | 9.676
2012-06-09 | 19.758 | 0.96708 | 206 | 7.725
2012-06-09 01:00 | 21.977 | 0.96681 | 201 | 5.906
2012-06-09 02:00 | 24.202 | 0.96668 | 212 | 6.655
2012-06-09 03:00 | 26.063 | 0.96642 | 214 | 7.163
2012-06-09 04:00 | 27.328 | 0.96608 | 210 | 7.35
2012-06-09 05:00 | 28.23 | 0.96556 | 210 | 7.587
2012-06-09 06:00 | 28.931 | 0.96479 | 206 | 7.326
2012-06-09 07:00 | 29.528 | 0.96407 | 201 | 7.504
2012-06-09 08:00 | 30.015 | 0.96339 | 203 | 7.666
2012-06-09 09:00 | 30.09 | 0.96288 | 194 | 8.356
2012-06-09 10:00 | 29.974 | 0.96237 | 195 | 8.465
2012-06-09 11:00 | 29.423 | 0.9619 | 197 | 8.706
2012-06-09 12:00 | 28.324 | 0.9616 | 195 | 8.862
2012-06-09 13:00 | 25.469 | 0.96145 | 191 | 10.21
2012-06-09 14:00 | 23.682 | 0.96129 | 191 | 11.023
2012-06-09 15:00 | 22.584 | 0.96133 | 193 | 11.438
2012-06-09 16:00 | 21.572 | 0.96114 | 191 | 11.352
2012-06-09 17:00 | 20.499 | 0.96113 | 195 | 11.472
2012-06-09 18:00 | 19.557 | 0.9612 | 203 | 11.519
2012-06-09 19:00 | 18.561 | 0.96116 | 207 | 11.518
2012-06-09 20:00 | 17.586 | 0.96118 | 209 | 11.518
2012-06-09 21:00 | 16.654 | 0.96118 | 209 | 11.218
2012-06-09 22:00 | 15.417 | 0.96106 | 207 | 10.824
2012-06-09 23:00 | 16.955 | 0.96112 | 203 | 9.814
2012-06-10 | 19.816 | 0.96111 | 199 | 7.79
2012-06-10 01:00 | 22.228 | 0.96104 | 190 | 6.493
2012-06-10 02:00 | 24.426 | 0.96077 | 188 | 6.55
2012-06-10 03:00 | 26.491 | 0.96036 | 190 | 7.41
2012-06-10 04:00 | 27.961 | 0.95994 | 189 | 8.892
2012-06-10 05:00 | 28.804 | 0.95945 | 188 | 9.317
2012-06-10 06:00 | 29.666 | 0.95882 | 181 | 9.513
2012-06-10 07:00 | 30.21 | 0.95814 | 179 | 10.264
2012-06-10 08:00 | 30.553 | 0.95779 | 177 | 10.434
2012-06-10 09:00 | 30.786 | 0.95743 | 176 | 10.304
2012-06-10 10:00 | 30.593 | 0.9571 | 181 | 11.041
2012-06-10 11:00 | 30.102 | 0.95692 | 182 | 11.346
2012-06-10 12:00 | 29.044 | 0.9569 | 177 | 11.165
2012-06-10 13:00 | 26.38 | 0.95696 | 167 | 11.508
2012-06-10 14:00 | 24.433 | 0.95703 | 164 | 12.377
2012-06-10 15:00 | 23.659 | 0.95712 | 167 | 12.583
2012-06-10 16:00 | 22.559 | 0.95718 | 168 | 12.143
2012-06-10 17:00 | 22.17 | 0.95718 | 172 | 12.632
2012-06-10 18:00 | 22.17 | 0.95716 | 174 | 12.675
2012-06-10 19:00 | 22.055 | 0.95713 | 175 | 12.669
2012-06-10 20:00 | 21.647 | 0.95728 | 179 | 12.185
2012-06-10 21:00 | 21.102 | 0.95743 | 183 | 11.975
2012-06-10 22:00 | 20.321 | 0.9575 | 178 | 11.386
2012-06-10 23:00 | 20.692 | 0.95774 | 176 | 11.056
2012-06-11 | 22.519 | 0.95816 | 177 | 9.871
2012-06-11 01:00 | 24.334 | 0.95825 | 175 | 10.573
2012-06-11 02:00 | 26.127 | 0.95812 | 174 | 10.676
2012-06-11 03:00 | 27.75 | 0.95799 | 172 | 11.111
2012-06-11 04:00 | 29.008 | 0.95792 | 172 | 11.474
2012-06-11 05:00 | 30.135 | 0.95774 | 171 | 11.95
2012-06-11 06:00 | 30.912 | 0.9575 | 173 | 12.249
2012-06-11 07:00 | 31.361 | 0.95696 | 171 | 13.232
2012-06-11 08:00 | 31.507 | 0.95664 | 170 | 13.987
2012-06-11 09:00 | 31.537 | 0.95644 | 172 | 14.188
2012-06-11 10:00 | 31.294 | 0.95624 | 172 | 14.239
2012-06-11 11:00 | 30.778 | 0.95572 | 169 | 13.801
2012-06-11 12:00 | 29.761 | 0.956 | 172 | 14.163
2012-06-11 13:00 | 28.213 | 0.95651 | 166 | 12.699
2012-06-11 14:00 | 21.619 | 0.95878 | 262 | 12.395
2012-06-11 15:00 | 19.678 | 0.95936 | 262 | 6.325
2012-06-11 16:00 | 19.594 | 0.95864 | 205 | 6.303
2012-06-11 17:00 | 20.177 | 0.95806 | 195 | 7.276
2012-06-11 18:00 | 20.342 | 0.95866 | 225 | 4.423
2012-06-11 19:00 | 20.201 | 0.95897 | 222 | 6.843
2012-06-11 20:00 | 19.814 | 0.95915 | 230 | 6.721
2012-06-11 21:00 | 19.48 | 0.9592 | 215 | 6.718
2012-06-11 22:00 | 19.084 | 0.95936 | 211 | 6.849
2012-06-11 23:00 | 19.042 | 0.95954 | 208 | 6.615
2012-06-12 | 20.021 | 0.95988 | 222 | 5.596
2012-06-12 01:00 | 20.578 | 0.96021 | 230 | 5.11
2012-06-12 02:00 | 21.165 | 0.96051 | 238 | 4.578
2012-06-12 03:00 | 24.063 | 0.96095 | 255 | 5.676
2012-06-12 04:00 | 26.453 | 0.96118 | 268 | 8.389
2012-06-12 05:00 | 27.097 | 0.96142 | 271 | 9.988
2012-06-12 06:00 | 27.759 | 0.9615 | 274 | 10.56
2012-06-12 07:00 | 27.807 | 0.9617 | 278 | 10.452
2012-06-12 08:00 | 27.553 | 0.96191 | 285 | 10.623
2012-06-12 09:00 | 27.103 | 0.96234 | 294 | 11.37
2012-06-12 10:00 | 26.712 | 0.96254 | 294 | 11.236
2012-06-12 11:00 | 26.228 | 0.96278 | 293 | 11.147
2012-06-12 12:00 | 25.182 | 0.96313 | 298 | 11.542
2012-06-12 13:00 | 22.739 | 0.96366 | 306 | 12.007
2012-06-12 14:00 | 19.716 | 0.96446 | 304 | 9.462
2012-06-12 15:00 | 18.57 | 0.96494 | 317 | 10.322
2012-06-12 16:00 | 17.401 | 0.96526 | 315 | 11.259
2012-06-12 17:00 | 16.604 | 0.9658 | 331 | 13.809
2012-06-12 18:00 | 14.993 | 0.96637 | 331 | 11.699
2012-06-12 19:00 | 13.893 | 0.96697 | 334 | 11.372
2012-06-12 20:00 | 12.674 | 0.96737 | 340 | 11.248
2012-06-12 21:00 | 11.57 | 0.96808 | 345 | 10.646
2012-06-12 22:00 | 10.302 | 0.96894 | 349 | 10.039
2012-06-12 23:00 | 11.565 | 0.96969 | 348 | 9.515
2012-06-13 | 14.474 | 0.97028 | 345 | 8.517
2012-06-13 01:00 | 15.423 | 0.97097 | 338 | 7.895
2012-06-13 02:00 | 16.313 | 0.97126 | 332 | 7.495
2012-06-13 03:00 | 17.349 | 0.97148 | 328 | 7.293
2012-06-13 04:00 | 18.339 | 0.97146 | 324 | 7.287
2012-06-13 05:00 | 19.328 | 0.97127 | 322 | 7.354
2012-06-13 06:00 | 20.289 | 0.97086 | 325 | 7.359
2012-06-13 07:00 | 21.069 | 0.97059 | 329 | 6.364
2012-06-13 08:00 | 21.77 | 0.97029 | 336 | 5.586
2012-06-13 09:00 | 22.307 | 0.97018 | 331 | 5.317
2012-06-13 10:00 | 22.548 | 0.97008 | 328 | 4.716
2012-06-13 11:00 | 22.49 | 0.96972 | 334 | 4.59
2012-06-13 12:00 | 21.553 | 0.96951 | 339 | 4.254
2012-06-13 13:00 | 17.469 | 0.96941 | 346 | 4.437
2012-06-13 14:00 | 15.452 | 0.96921 | 45 | 5.086
2012-06-13 15:00 | 13.885 | 0.96895 | 65 | 5.77
2012-06-13 16:00 | 13.192 | 0.96911 | 89 | 5.416
2012-06-13 17:00 | 12.21 | 0.96932 | 117 | 5.922
2012-06-13 18:00 | 12.263 | 0.96916 | 124 | 6.526
2012-06-13 19:00 | 11.984 | 0.96927 | 138 | 7.2
2012-06-13 20:00 | 12.063 | 0.96928 | 147 | 8.076
2012-06-13 21:00 | 11.227 | 0.96943 | 144 | 7.761
2012-06-13 22:00 | 10.655 | 0.96958 | 147 | 8.778
2012-06-13 23:00 | 12.075 | 0.96954 | 146 | 8.317
2012-06-14 | 14.778 | 0.96981 | 156 | 6.201
2012-06-14 01:00 | 16.693 | 0.96983 | 153 | 3.994
2012-06-14 02:00 | 19.661 | 0.96917 | 146 | 6.043
2012-06-14 03:00 | 21.739 | 0.96885 | 151 | 7.348
2012-06-14 04:00 | 22.964 | 0.96839 | 154 | 8.127
2012-06-14 05:00 | 23.979 | 0.96776 | 153 | 7.471
2012-06-14 06:00 | 25.106 | 0.96674 | 148 | 8.746
2012-06-14 07:00 | 25.802 | 0.96726 | 168 | 5.965
2012-06-14 08:00 | 26.106 | 0.96633 | 165 | 7.561
2012-06-14 09:00 | 26.019 | 0.96515 | 150 | 9.248
2012-06-14 10:00 | 26.065 | 0.96587 | 131 | 5.519
2012-06-14 11:00 | 25.262 | 0.96472 | 140 | 9.002
2012-06-14 12:00 | 24.512 | 0.96402 | 145 | 10.498
2012-06-14 13:00 | 23.076 | 0.96391 | 150 | 11.828
2012-06-14 14:00 | 22.273 | 0.96395 | 154 | 13.509
2012-06-14 15:00 | 21.145 | 0.9639 | 155 | 13.666
2012-06-14 16:00 | 20.426 | 0.96374 | 157 | 13.528
2012-06-14 17:00 | 19.703 | 0.96378 | 159 | 13.312
2012-06-14 18:00 | 19.269 | 0.96356 | 158 | 13.307
2012-06-14 19:00 | 18.623 | 0.96347 | 158 | 12.889
2012-06-14 20:00 | 18.617 | 0.96353 | 161 | 13.031
2012-06-14 21:00 | 18.282 | 0.96339 | 163 | 13.068
2012-06-14 22:00 | 17.792 | 0.96353 | 165 | 12.986
2012-06-14 23:00 | 18.341 | 0.96349 | 170 | 12.462
2012-06-15 | 19.894 | 0.96355 | 173 | 11.082
2012-06-15 01:00 | 21.808 | 0.96331 | 172 | 10.571
2012-06-15 02:00 | 23.9 | 0.96338 | 173 | 10.154
2012-06-15 03:00 | 25.895 | 0.96312 | 177 | 11.016
2012-06-15 04:00 | 27.662 | 0.96308 | 182 | 11.117
2012-06-15 05:00 | 29.117 | 0.96287 | 184 | 11.533
2012-06-15 06:00 | 30.158 | 0.96246 | 185 | 11.593
2012-06-15 07:00 | 30.837 | 0.96211 | 188 | 12.023
2012-06-15 08:00 | 31.222 | 0.96175 | 187 | 12.339
2012-06-15 09:00 | 31.305 | 0.96108 | 185 | 12.959
2012-06-15 10:00 | 31.153 | 0.96031 | 182 | 14.106
2012-06-15 11:00 | 30.613 | 0.96017 | 177 | 13.919
2012-06-15 12:00 | 29.396 | 0.96072 | 170 | 12.058
2012-06-15 13:00 | 26.728 | 0.96154 | 166 | 11.56
2012-06-15 14:00 | 24.641 | 0.96206 | 167 | 11.483
2012-06-15 15:00 | 23.618 | 0.96295 | 167 | 7.307
2012-06-15 16:00 | 21.79 | 0.96432 | 350 | 12.623
2012-06-15 17:00 | 21.052 | 0.96386 | 27 | 10.859
2012-06-15 18:00 | 20.618 | 0.96338 | 63 | 10.264
2012-06-15 19:00 | 20.372 | 0.96336 | 87 | 8.796
2012-06-15 20:00 | 19.974 | 0.96354 | 119 | 5.446
2012-06-15 21:00 | 19.129 | 0.96384 | 207 | 3.162
2012-06-15 22:00 | 19.123 | 0.96398 | 280 | 3.175
2012-06-15 23:00 | 19.575 | 0.96419 | 318 | 1.662
2012-06-16 | 21.205 | 0.96438 | 90 | 2.342
2012-06-16 01:00 | 22.874 | 0.96442 | 112 | 2.045
2012-06-16 02:00 | 24.419 | 0.96446 | 142 | 2.031
2012-06-16 03:00 | 25.938 | 0.96415 | 132 | 2.459
2012-06-16 04:00 | 27.773 | 0.96415 | 158 | 3.798
2012-06-16 05:00 | 28.882 | 0.96398 | 190 | 4.28
2012-06-16 06:00 | 29.642 | 0.96343 | 174 | 5.535
2012-06-16 07:00 | 24.95 | 0.96349 | 121 | 9.767
2012-06-16 08:00 | 27.549 | 0.96252 | 123 | 5.515
2012-06-16 09:00 | 25.178 | 0.9625 | 67 | 4.632
2012-06-16 10:00 | 28.321 | 0.962 | 149 | 8.227
2012-06-16 11:00 | 27.841 | 0.96207 | 194 | 5.133
2012-06-16 12:00 | 26.44 | 0.96212 | 82 | 3.305
2012-06-16 13:00 | 22.489 | 0.96299 | 142 | 7.512
2012-06-16 14:00 | 22.033 | 0.96346 | 109 | 4.422
2012-06-16 15:00 | 21.298 | 0.96322 | 93 | 7.901
2012-06-16 16:00 | 20.826 | 0.96277 | 130 | 8.989
2012-06-16 17:00 | 20.811 | 0.9626 | 129 | 7.849
2012-06-16 18:00 | 20.816 | 0.96263 | 140 | 7.913
2012-06-16 19:00 | 20.664 | 0.96262 | 160 | 8.278
2012-06-16 20:00 | 20.33 | 0.96286 | 168 | 7.873
2012-06-16 21:00 | 20.368 | 0.96301 | 196 | 7.165
2012-06-16 22:00 | 19.892 | 0.96336 | 222 | 5.63
2012-06-16 23:00 | 20.134 | 0.96355 | 238 | 6.02
2012-06-17 | 20.471 | 0.96381 | 233 | 4.813
2012-06-17 01:00 | 21.661 | 0.96387 | 251 | 5.202
2012-06-17 02:00 | 22.383 | 0.96436 | 258 | 5.757
2012-06-17 03:00 | 23.153 | 0.96439 | 255 | 5.383
2012-06-17 04:00 | 24.042 | 0.96439 | 256 | 5.323
2012-06-17 05:00 | 25.394 | 0.96435 | 244 | 5.446
2012-06-17 06:00 | 26.983 | 0.96388 | 244 | 5.359
2012-06-17 07:00 | 28.279 | 0.96276 | 253 | 5.068
2012-06-17 08:00 | 29.135 | 0.96199 | 243 | 5.009
2012-06-17 09:00 | 29.276 | 0.96158 | 243 | 6.258
2012-06-17 10:00 | 28.411 | 0.96163 | 263 | 11.226
2012-06-17 11:00 | 21.932 | 0.96226 | 254 | 9.162
2012-06-17 12:00 | 22.468 | 0.96205 | 241 | 4.262
2012-06-17 13:00 | 22.307 | 0.96234 | 265 | 5.345
2012-06-17 14:00 | 21.416 | 0.96258 | 288 | 4.49
2012-06-17 15:00 | 20.205 | 0.96247 | 271 | 6.213
2012-06-17 16:00 | 19.3 | 0.96256 | 285 | 8.35
2012-06-17 17:00 | 18.046 | 0.96278 | 306 | 6.782
2012-06-17 18:00 | 16.77 | 0.96299 | 308 | 7.248
2012-06-17 19:00 | 15.748 | 0.96328 | 322 | 7.621
2012-06-17 20:00 | 14.357 | 0.96348 | 342 | 7.432
2012-06-17 21:00 | 13.476 | 0.96341 | 351 | 6.127
2012-06-17 22:00 | 13.125 | 0.96338 | 4 | 3.139
2012-06-17 23:00 | 14.4 | 0.96338 | 346 | 1.322
2012-06-18 | 17.337 | 0.96339 | 227 | 1.445
2012-06-18 01:00 | 20.311 | 0.96329 | 188 | 2.467
2012-06-18 02:00 | 22.946 | 0.96279 | 178 | 3.27
2012-06-18 03:00 | 25.402 | 0.96246 | 175 | 5.455
2012-06-18 04:00 | 27.064 | 0.96186 | 181 | 6.409
2012-06-18 05:00 | 28.378 | 0.9609 | 183 | 7.297
2012-06-18 06:00 | 29.891 | 0.95976 | 183 | 8.357
2012-06-18 07:00 | 30.967 | 0.95873 | 183 | 9.347
2012-06-18 08:00 | 31.443 | 0.95782 | 184 | 10.518
2012-06-18 09:00 | 31.579 | 0.957 | 188 | 11.414
2012-06-18 10:00 | 31.294 | 0.95621 | 188 | 12.376
2012-06-18 11:00 | 31.023 | 0.95536 | 186 | 12.541
2012-06-18 12:00 | 30.307 | 0.95461 | 184 | 12.053
2012-06-18 13:00 | 28.925 | 0.95385 | 179 | 12.147
2012-06-18 14:00 | 27.995 | 0.95314 | 178 | 14.093
2012-06-18 15:00 | 27.347 | 0.95297 | 184 | 14.587
2012-06-18 16:00 | 26.624 | 0.9522 | 186 | 14.638
2012-06-18 17:00 | 26.032 | 0.95182 | 186 | 14.073
2012-06-18 18:00 | 25.519 | 0.9515 | 187 | 13.583
2012-06-18 19:00 | 25.254 | 0.95111 | 189 | 14.404
2012-06-18 20:00 | 25.237 | 0.95087 | 195 | 14.372
2012-06-18 21:00 | 24.837 | 0.95084 | 194 | 13.468
2012-06-18 22:00 | 24.366 | 0.95077 | 193 | 13.18
2012-06-18 23:00 | 24.731 | 0.95085 | 195 | 13.268
2012-06-19 | 26.182 | 0.95074 | 200 | 13.333
2012-06-19 01:00 | 27.669 | 0.95071 | 205 | 14.451
2012-06-19 02:00 | 28.927 | 0.95086 | 207 | 14.262
2012-06-19 03:00 | 30.351 | 0.95082 | 207 | 14.849
2012-06-19 04:00 | 31.85 | 0.95103 | 208 | 14.398
2012-06-19 05:00 | 32.933 | 0.9512 | 211 | 14.138
2012-06-19 06:00 | 34.038 | 0.95115 | 214 | 14.076
2012-06-19 07:00 | 34.864 | 0.95126 | 215 | 13.604
2012-06-19 08:00 | 35.394 | 0.9514 | 216 | 13.848
2012-06-19 09:00 | 35.856 | 0.95162 | 218 | 13.128
2012-06-19 10:00 | 35.945 | 0.95166 | 216 | 12.758
2012-06-19 11:00 | 35.328 | 0.95194 | 211 | 12.978
2012-06-19 12:00 | 33.974 | 0.95233 | 204 | 12.726
2012-06-19 13:00 | 31.533 | 0.95286 | 195 | 12.306
2012-06-19 14:00 | 30.068 | 0.95328 | 194 | 13.601
2012-06-19 15:00 | 29.448 | 0.95374 | 196 | 14.432
2012-06-19 16:00 | 28.451 | 0.9541 | 198 | 14.038
2012-06-19 17:00 | 27.381 | 0.9546 | 198 | 13.183
2012-06-19 18:00 | 26.721 | 0.95513 | 200 | 13.31
2012-06-19 19:00 | 25.968 | 0.9556 | 201 | 13.515
2012-06-19 20:00 | 25.383 | 0.95598 | 201 | 13.989
2012-06-19 21:00 | 24.673 | 0.9565 | 201 | 13.188
2012-06-19 22:00 | 23.965 | 0.95674 | 200 | 12.979
2012-06-19 23:00 | 24.063 | 0.95724 | 201 | 13.047
2012-06-20 | 25.352 | 0.95763 | 201 | 12.548
2012-06-20 01:00 | 26.677 | 0.9581 | 199 | 11.319
2012-06-20 02:00 | 28.014 | 0.95828 | 193 | 10.547
2012-06-20 03:00 | 29.213 | 0.95828 | 192 | 11.898
2012-06-20 04:00 | 30.487 | 0.95829 | 188 | 12.088
2012-06-20 05:00 | 31.549 | 0.95811 | 188 | 12.969
2012-06-20 06:00 | 32.411 | 0.95773 | 187 | 13.821
2012-06-20 07:00 | 32.906 | 0.95753 | 184 | 14.254
2012-06-20 08:00 | 33.203 | 0.95736 | 182 | 15.535
2012-06-20 09:00 | 33.135 | 0.9573 | 184 | 16.133
2012-06-20 10:00 | 32.733 | 0.95731 | 187 | 15.88
2012-06-20 11:00 | 31.742 | 0.9574 | 188 | 15.566
2012-06-20 12:00 | 30.504 | 0.95765 | 190 | 14.38
2012-06-20 13:00 | 28.54 | 0.958 | 190 | 13.441
2012-06-20 14:00 | 27.302 | 0.95814 | 187 | 12.957
2012-06-20 15:00 | 26.79 | 0.95843 | 189 | 13.5
2012-06-20 16:00 | 26.272 | 0.95851 | 188 | 13.289
2012-06-20 17:00 | 25.564 | 0.95844 | 190 | 13.059
2012-06-20 18:00 | 24.989 | 0.95844 | 189 | 12.532
2012-06-20 19:00 | 24.635 | 0.95868 | 188 | 12.517
2012-06-20 20:00 | 24.292 | 0.95879 | 190 | 12.794
2012-06-20 21:00 | 23.952 | 0.95917 | 188 | 12.657
2012-06-20 22:00 | 23.45 | 0.95966 | 187 | 12.221
2012-06-20 23:00 | 23.74 | 0.96001 | 190 | 12.105
2012-06-21 | 25.194 | 0.96047 | 195 | 11.055
2012-06-21 01:00 | 26.375 | 0.96061 | 198 | 11.404
2012-06-21 02:00 | 27.676 | 0.96065 | 200 | 11.514
2012-06-21 03:00 | 28.922 | 0.96053 | 198 | 12.181
2012-06-21 04:00 | 30.101 | 0.9604 | 202 | 12.261
2012-06-21 05:00 | 31.112 | 0.96001 | 198 | 12.788
2012-06-21 06:00 | 31.944 | 0.95948 | 195 | 13.441
2012-06-21 07:00 | 32.547 | 0.95881 | 196 | 14.109
2012-06-21 08:00 | 32.95 | 0.95828 | 199 | 14.763
2012-06-21 09:00 | 32.23 | 0.95773 | 196 | 14.387
2012-06-21 10:00 | 32.008 | 0.95753 | 203 | 14.467
2012-06-21 11:00 | 25.382 | 0.95937 | 268 | 13.653
2012-06-21 12:00 | 21.019 | 0.95997 | 290 | 12.324
2012-06-21 13:00 | 20.77 | 0.96114 | 297 | 11.532
2012-06-21 14:00 | 18.9 | 0.96222 | 350 | 9.169
2012-06-21 15:00 | 18.397 | 0.96247 | 337 | 7.719
2012-06-21 16:00 | 17.827 | 0.96317 | 350 | 8.285
2012-06-21 17:00 | 17.453 | 0.96342 | 8 | 5.133
2012-06-21 18:00 | 17.293 | 0.96391 | 335 | 3.81
2012-06-21 19:00 | 16.457 | 0.96447 | 300 | 5.414
2012-06-21 20:00 | 15.504 | 0.96474 | 292 | 6.347
2012-06-21 21:00 | 14.851 | 0.96523 | 292 | 8.561
2012-06-21 22:00 | 13.906 | 0.96555 | 298 | 8.928
2012-06-21 23:00 | 14.306 | 0.96595 | 302 | 8.497
2012-06-22 | 16.269 | 0.96654 | 297 | 6.732
2012-06-22 01:00 | 17.987 | 0.96685 | 293 | 5.863
2012-06-22 02:00 | 19.693 | 0.96706 | 297 | 5.487
2012-06-22 03:00 | 21.656 | 0.96704 | 300 | 5.791
2012-06-22 04:00 | 23.455 | 0.96709 | 302 | 6.562
2012-06-22 05:00 | 24.703 | 0.96691 | 299 | 7.089
2012-06-22 06:00 | 25.728 | 0.96661 | 304 | 7.464
2012-06-22 07:00 | 26.208 | 0.96626 | 310 | 7.673
2012-06-22 08:00 | 26.573 | 0.966 | 310 | 7.369
2012-06-22 09:00 | 26.724 | 0.96581 | 318 | 7.122
2012-06-22 10:00 | 26.559 | 0.96561 | 330 | 7.167
2012-06-22 11:00 | 26.29 | 0.96554 | 325 | 6.415
2012-06-22 12:00 | 25.181 | 0.96555 | 324 | 6.424
2012-06-22 13:00 | 20.805 | 0.96572 | 325 | 6.761
2012-06-22 14:00 | 18.838 | 0.96598 | 334 | 5.291
2012-06-22 15:00 | 18.233 | 0.96616 | 344 | 3.526
2012-06-22 16:00 | 16.855 | 0.96634 | 342 | 2.695
2012-06-22 17:00 | 15.906 | 0.96655 | 336 | 1.235
2012-06-22 18:00 | 15.171 | 0.96674 | 261 | 0.888
2012-06-22 19:00 | 14.231 | 0.96704 | 227 | 1.815
2012-06-22 20:00 | 13.609 | 0.96719 | 239 | 2.646
2012-06-22 21:00 | 12.933 | 0.96734 | 255 | 3.698
2012-06-22 22:00 | 12.458 | 0.96738 | 269 | 4.054
2012-06-22 23:00 | 14.044 | 0.96744 | 269 | 4.056
2012-06-23 | 17.437 | 0.96747 | 276 | 4.288
2012-06-23 01:00 | 20.219 | 0.96763 | 272 | 3.346
2012-06-23 02:00 | 22.648 | 0.96753 | 273 | 4.114
2012-06-23 03:00 | 24.6 | 0.96734 | 280 | 3.991
2012-06-23 04:00 | 25.623 | 0.96728 | 294 | 3.35
2012-06-23 05:00 | 26.402 | 0.96695 | 299 | 2.969
2012-06-23 06:00 | 27.225 | 0.96641 | 331 | 2.951
2012-06-23 07:00 | 27.891 | 0.96586 | 325 | 2.798
2012-06-23 08:00 | 28.447 | 0.9655 | 328 | 2.446
2012-06-23 09:00 | 28.802 | 0.96497 | 327 | 1.854
2012-06-23 10:00 | 28.961 | 0.96454 | 306 | 1.092
2012-06-23 11:00 | 28.875 | 0.96415 | 205 | 0.652
2012-06-23 12:00 | 27.974 | 0.96383 | 220 | 2.256
2012-06-23 13:00 | 23.883 | 0.96382 | 211 | 3.338
2012-06-23 14:00 | 21.789 | 0.9638 | 192 | 5.002
2012-06-23 15:00 | 20.807 | 0.9637 | 182 | 6.051
2012-06-23 16:00 | 20.832 | 0.96393 | 175 | 5.821
2012-06-23 17:00 | 20.84 | 0.96429 | 180 | 6.402
2012-06-23 18:00 | 19.001 | 0.96441 | 179 | 7.064
2012-06-23 19:00 | 19.34 | 0.96435 | 174 | 7.573
2012-06-23 20:00 | 19.864 | 0.96438 | 172 | 8.49
2012-06-23 21:00 | 19.888 | 0.96431 | 168 | 8.481
2012-06-23 22:00 | 19.788 | 0.96451 | 171 | 8.888
2012-06-23 23:00 | 19.304 | 0.96475 | 172 | 8.069
2012-06-24 | 20.468 | 0.96437 | 165 | 8.276
2012-06-24 01:00 | 22.537 | 0.96431 | 159 | 5.705
2012-06-24 02:00 | 24.46 | 0.96417 | 162 | 7.219
2012-06-24 03:00 | 26.077 | 0.96388 | 166 | 8.502
2012-06-24 04:00 | 27.542 | 0.96365 | 175 | 9.268
2012-06-24 05:00 | 28.384 | 0.9632 | 178 | 8.373
2012-06-24 06:00 | 26.911 | 0.96354 | 201 | 7.014
2012-06-24 07:00 | 27.767 | 0.96286 | 174 | 7.191
2012-06-24 08:00 | 26.956 | 0.9627 | 208 | 10.698
2012-06-24 09:00 | 25.569 | 0.96303 | 189 | 10.514
2012-06-24 10:00 | 24.739 | 0.96282 | 181 | 9.543
2012-06-24 11:00 | 23.052 | 0.96289 | 193 | 7.66
2012-06-24 12:00 | 20.597 | 0.9632 | 190 | 6.39
2012-06-24 13:00 | 19.843 | 0.96339 | 178 | 6.283
2012-06-24 14:00 | 19.93 | 0.9632 | 166 | 7.318
2012-06-24 15:00 | 20.175 | 0.96302 | 152 | 8.141
2012-06-24 16:00 | 20.047 | 0.96289 | 149 | 8.694
2012-06-24 17:00 | 19.874 | 0.96272 | 158 | 8.527
2012-06-24 18:00 | 19.819 | 0.96289 | 158 | 8.486
2012-06-24 19:00 | 20.305 | 0.963 | 157 | 9.51
2012-06-24 20:00 | 20.139 | 0.96284 | 155 | 9.082
2012-06-24 21:00 | 19.568 | 0.96276 | 156 | 8.9
2012-06-24 22:00 | 20.29 | 0.96282 | 159 | 9.438
2012-06-24 23:00 | 20.346 | 0.96293 | 161 | 8.787
2012-06-25 | 22.099 | 0.96311 | 166 | 5.999
2012-06-25 01:00 | 24.473 | 0.96309 | 174 | 4.358
2012-06-25 02:00 | 26.522 | 0.96321 | 177 | 4.087
2012-06-25 03:00 | 28.123 | 0.96322 | 184 | 2.972
2012-06-25 04:00 | 29.503 | 0.96326 | 157 | 2.5
2012-06-25 05:00 | 30.524 | 0.96318 | 117 | 2.775
2012-06-25 06:00 | 31.333 | 0.9629 | 93 | 2.368
2012-06-25 07:00 | 32.204 | 0.96263 | 79 | 2.972
2012-06-25 08:00 | 32.831 | 0.96254 | 64 | 3.355
2012-06-25 09:00 | 33.308 | 0.96244 | 63 | 4.155
2012-06-25 10:00 | 33.326 | 0.96236 | 48 | 6.009
2012-06-25 11:00 | 32.464 | 0.96254 | 50 | 7.134
2012-06-25 12:00 | 31.158 | 0.96284 | 51 | 7.944
2012-06-25 13:00 | 29.224 | 0.9632 | 50 | 9.297
2012-06-25 14:00 | 27.975 | 0.96358 | 52 | 10.357
2012-06-25 15:00 | 27.073 | 0.96385 | 56 | 11.284
2012-06-25 16:00 | 26.153 | 0.964 | 61 | 10.819
2012-06-25 17:00 | 24.883 | 0.96442 | 61 | 11.316
2012-06-25 18:00 | 23.74 | 0.96483 | 60 | 11.697
2012-06-25 19:00 | 22.856 | 0.96519 | 62 | 11.478
2012-06-25 20:00 | 21.994 | 0.96565 | 65 | 11.066
2012-06-25 21:00 | 21.026 | 0.96585 | 67 | 11.862
2012-06-25 22:00 | 19.64 | 0.96647 | 75 | 12.267
2012-06-25 23:00 | 19.01 | 0.96708 | 80 | 12.529
2012-06-26 | 19.433 | 0.96748 | 83 | 11.598
2012-06-26 01:00 | 20.518 | 0.96797 | 85 | 10.312
2012-06-26 02:00 | 21.79 | 0.96829 | 88 | 9.364
2012-06-26 03:00 | 23.14 | 0.96839 | 90 | 8.974
2012-06-26 04:00 | 24.292 | 0.9681 | 88 | 9.215
2012-06-26 05:00 | 25.311 | 0.96786 | 90 | 8.739
2012-06-26 06:00 | 26.21 | 0.96749 | 94 | 7.715
2012-06-26 07:00 | 26.96 | 0.967 | 93 | 7.296
2012-06-26 08:00 | 27.602 | 0.96671 | 93 | 7.25
2012-06-26 09:00 | 27.945 | 0.96628 | 92 | 7.101
2012-06-26 10:00 | 27.965 | 0.96584 | 90 | 7.428
2012-06-26 11:00 | 27.48 | 0.96563 | 87 | 7.837
2012-06-26 12:00 | 26.075 | 0.96557 | 93 | 8.212
2012-06-26 13:00 | 22.541 | 0.96532 | 95 | 10.091
2012-06-26 14:00 | 19.953 | 0.96527 | 99 | 11.775
2012-06-26 15:00 | 19.133 | 0.9653 | 102 | 12.799
2012-06-26 16:00 | 17.813 | 0.96526 | 110 | 12.544
2012-06-26 17:00 | 15.529 | 0.96551 | 120 | 12.505
2012-06-26 18:00 | 15.689 | 0.96561 | 127 | 13.183
2012-06-26 19:00 | 15.278 | 0.96581 | 131 | 13.712
2012-06-26 20:00 | 14.448 | 0.96571 | 132 | 12.701
2012-06-26 21:00 | 12.933 | 0.96591 | 133 | 12.027
2012-06-26 22:00 | 11.903 | 0.96607 | 134 | 11.868
2012-06-26 23:00 | 12.474 | 0.96634 | 137 | 10.31
2012-06-27 | 15.291 | 0.96597 | 134 | 8.431
2012-06-27 01:00 | 17.603 | 0.96576 | 136 | 7.27
2012-06-27 02:00 | 19.946 | 0.96552 | 137 | 7.412
2012-06-27 03:00 | 21.986 | 0.96534 | 143 | 7.343
2012-06-27 04:00 | 23.868 | 0.96473 | 144 | 8.182
2012-06-27 05:00 | 25.793 | 0.96403 | 144 | 8.866
2012-06-27 06:00 | 27.467 | 0.96319 | 150 | 9.272
2012-06-27 07:00 | 28.845 | 0.96237 | 150 | 9.625
2012-06-27 08:00 | 29.701 | 0.96173 | 152 | 9.784
2012-06-27 09:00 | 30.149 | 0.96121 | 152 | 10.312
2012-06-27 10:00 | 30.234 | 0.96057 | 154 | 10.311
2012-06-27 11:00 | 29.757 | 0.96005 | 157 | 10.801
2012-06-27 12:00 | 28.322 | 0.95954 | 156 | 10.282
2012-06-27 13:00 | 24.547 | 0.95938 | 154 | 11.192
2012-06-27 14:00 | 23.024 | 0.95936 | 159 | 13.445
2012-06-27 15:00 | 22.686 | 0.95913 | 160 | 13.511
2012-06-27 16:00 | 22.533 | 0.95872 | 162 | 13.723
2012-06-27 17:00 | 21.846 | 0.95855 | 165 | 13.422
2012-06-27 18:00 | 21.734 | 0.95858 | 164 | 13.113
2012-06-27 19:00 | 21.438 | 0.9587 | 163 | 12.64
2012-06-27 20:00 | 21.412 | 0.95868 | 165 | 13.108
2012-06-27 21:00 | 21.346 | 0.9586 | 167 | 13.178
2012-06-27 22:00 | 21.055 | 0.95865 | 171 | 12.937
2012-06-27 23:00 | 21.658 | 0.9585 | 171 | 12.879
2012-06-28 | 23.346 | 0.95867 | 177 | 11.847
2012-06-28 01:00 | 25.496 | 0.95828 | 178 | 11.636
2012-06-28 02:00 | 27.845 | 0.95794 | 182 | 11.627
2012-06-28 03:00 | 30.11 | 0.95753 | 188 | 12.124
2012-06-28 04:00 | 31.969 | 0.95728 | 200 | 12.266
2012-06-28 05:00 | 33.907 | 0.95746 | 209 | 10.004
2012-06-28 06:00 | 35.82 | 0.95662 | 208 | 11.483
2012-06-28 07:00 | 37.721 | 0.95623 | 213 | 10.588
2012-06-28 08:00 | 39.096 | 0.95588 | 219 | 11.417
2012-06-28 09:00 | 40.165 | 0.95559 | 220 | 11.992
2012-06-28 10:00 | 40.496 | 0.95553 | 220 | 11.682
2012-06-28 11:00 | 39.934 | 0.95544 | 212 | 11.483
2012-06-28 12:00 | 38.11 | 0.95552 | 194 | 10.226
2012-06-28 13:00 | 33.561 | 0.95565 | 187 | 12.07
2012-06-28 14:00 | 32.76 | 0.95589 | 190 | 14.086
2012-06-28 15:00 | 31.841 | 0.95609 | 198 | 14.079
2012-06-28 16:00 | 30.791 | 0.95635 | 204 | 13.352
2012-06-28 17:00 | 30.528 | 0.95663 | 212 | 13.496
2012-06-28 18:00 | 28.676 | 0.95686 | 213 | 12.464
2012-06-28 19:00 | 29.028 | 0.95698 | 215 | 12.862
2012-06-28 20:00 | 30.552 | 0.95732 | 220 | 11.633
2012-06-28 21:00 | 30.005 | 0.9576 | 239 | 12.353
2012-06-28 22:00 | 27.938 | 0.9585 | 261 | 12.668
2012-06-28 23:00 | 26.626 | 0.95932 | 298 | 8.387
2012-06-29 | 28.309 | 0.9598 | 357 | 6.001
2012-06-29 01:00 | 30.526 | 0.96037 | 15 | 4.409
2012-06-29 02:00 | 31.981 | 0.96101 | 10 | 4.353
2012-06-29 03:00 | 32.807 | 0.96081 | 44 | 3.466
2012-06-29 04:00 | 33.941 | 0.96149 | 321 | 3.343
2012-06-29 05:00 | 34.357 | 0.96192 | 334 | 4.883
2012-06-29 06:00 | 34.251 | 0.96095 | 85 | 3.035
2012-06-29 07:00 | 35.208 | 0.96154 | 293 | 4.581
2012-06-29 08:00 | 34.994 | 0.96109 | 239 | 3.153
2012-06-29 09:00 | 35.738 | 0.96145 | 226 | 5.17
2012-06-29 10:00 | 35.456 | 0.96089 | 235 | 3.071
2012-06-29 11:00 | 35.438 | 0.96066 | 257 | 2.942
2012-06-29 12:00 | 34.79 | 0.96108 | 229 | 5.379
2012-06-29 13:00 | 31.374 | 0.96104 | 190 | 5.311
2012-06-29 14:00 | 30.478 | 0.96134 | 199 | 6.603
2012-06-29 15:00 | 29.237 | 0.96198 | 208 | 10.791
2012-06-29 16:00 | 25.225 | 0.96193 | 212 | 8.585
2012-06-29 17:00 | 24.432 | 0.96188 | 234 | 3.156
2012-06-29 18:00 | 23.575 | 0.96159 | 161 | 1.622
2012-06-29 19:00 | 22.617 | 0.96143 | 303 | 1.751
2012-06-29 20:00 | 21.939 | 0.96171 | 259 | 2.566
2012-06-29 21:00 | 21.566 | 0.96228 | 70 | 1.961
2012-06-29 22:00 | 21.742 | 0.9627 | 196 | 2.142
2012-06-29 23:00 | 22.137 | 0.96233 | 226 | 2.292
2012-06-30 | 23.455 | 0.96216 | 149 | 3.665
2012-06-30 01:00 | 25.88 | 0.96147 | 134 | 2.439
2012-06-30 02:00 | 27.497 | 0.96163 | 181 | 2.432
2012-06-30 03:00 | 27.223 | 0.96218 | 42 | 6.464
2012-06-30 04:00 | 28.698 | 0.96158 | 146 | 6.974
2012-06-30 05:00 | 31.842 | 0.96089 | 170 | 5.374
2012-06-30 06:00 | 32.402 | 0.96111 | 204 | 5.674
2012-06-30 07:00 | 29.054 | 0.96179 | 323 | 8.158
2012-06-30 08:00 | 30.134 | 0.96105 | 17 | 4.742
2012-06-30 09:00 | 32.094 | 0.96022 | 46 | 3.152
2012-06-30 10:00 | 32.595 | 0.95949 | 72 | 3.05
2012-06-30 11:00 | 32.615 | 0.95887 | 93 | 2.549
2012-06-30 12:00 | 31.821 | 0.95863 | 108 | 2.897
2012-06-30 13:00 | 28.002 | 0.95879 | 102 | 4.279
2012-06-30 14:00 | 27.275 | 0.95869 | 99 | 4.93
2012-06-30 15:00 | 27.172 | 0.95881 | 110 | 6.976
2012-06-30 16:00 | 24.992 | 0.95881 | 105 | 5.144
2012-06-30 17:00 | 24.822 | 0.95859 | 121 | 5.91
2012-06-30 18:00 | 23.811 | 0.96 | 17 | 11.579
2012-06-30 19:00 | 20.948 | 0.96114 | 47 | 10.155
2012-06-30 20:00 | 20.904 | 0.95916 | 160 | 9.328
2012-06-30 21:00 | 20.913 | 0.95989 | 147 | 4.45
2012-06-30 22:00 | 19.72 | 0.96034 | 180 | 5.109
2012-06-30 23:00 | 20.559 | 0.95988 | 148 | 4.876
2012-07-01 | 22.647 | 0.96032 | 137 | 0.949
2012-07-01 01:00 | 24.303 | 0.96049 | 287 | 2.218
2012-07-01 02:00 | 26.465 | 0.96046 | 306 | 3.061
2012-07-01 03:00 | 28.511 | 0.96028 | 331 | 1.882
2012-07-01 04:00 | 30.102 | 0.96055 | 343 | 1.379
2012-07-01 05:00 | 31.212 | 0.96023 | 346 | 1.631
2012-07-01 06:00 | 32.199 | 0.96004 | 334 | 1.306
2012-07-01 07:00 | 33.06 | 0.9598 | 338 | 1.269
2012-07-01 08:00 | 33.485 | 0.95969 | 235 | 0.688
2012-07-01 09:00 | 33.999 | 0.95945 | 191 | 1.897
2012-07-01 10:00 | 34.194 | 0.95935 | 147 | 2.679
2012-07-01 11:00 | 33.981 | 0.95906 | 142 | 3.015
2012-07-01 12:00 | 32.799 | 0.95995 | 143 | 4.363
2012-07-01 13:00 | 28.598 | 0.96002 | 150 | 5.685
2012-07-01 14:00 | 26.684 | 0.96017 | 149 | 4.963
2012-07-01 15:00 | 25.09 | 0.96025 | 150 | 5.536
2012-07-01 16:00 | 24.174 | 0.96035 | 149 | 6.443
2012-07-01 17:00 | 23.482 | 0.96046 | 148 | 5.496
2012-07-01 18:00 | 23.133 | 0.96081 | 148 | 5.209
2012-07-01 19:00 | 22.709 | 0.96115 | 158 | 6.98
2012-07-01 20:00 | 22.327 | 0.96123 | 145 | 6.21
2012-07-01 21:00 | 22.362 | 0.9613 | 139 | 5.951
2012-07-01 22:00 | 21.893 | 0.96182 | 133 | 5.035
2012-07-01 23:00 | 23.208 | 0.96178 | 104 | 5.223
2012-07-02 | 25.03 | 0.96208 | 105 | 4.252
2012-07-02 01:00 | 27.728 | 0.96234 | 97 | 3.731
2012-07-02 02:00 | 29.805 | 0.96241 | 125 | 4.054
2012-07-02 03:00 | 31.044 | 0.96245 | 130 | 4.117
2012-07-02 04:00 | 32.134 | 0.96219 | 133 | 4.19
2012-07-02 05:00 | 33.065 | 0.96221 | 142 | 4.109
2012-07-02 06:00 | 34.017 | 0.9619 | 195 | 4.321
2012-07-02 07:00 | 34.556 | 0.96153 | 204 | 3.903
2012-07-02 08:00 | 35.647 | 0.96117 | 217 | 5.017
2012-07-02 09:00 | 36.294 | 0.96075 | 218 | 6.249
2012-07-02 10:00 | 36.545 | 0.96012 | 223 | 7.053
2012-07-02 11:00 | 36.502 | 0.95986 | 229 | 8.445
2012-07-02 12:00 | 35.301 | 0.95983 | 223 | 8.012
2012-07-02 13:00 | 31.017 | 0.96008 | 218 | 9.012
2012-07-02 14:00 | 25.734 | 0.96205 | 63 | 12.644
2012-07-02 15:00 | 24.18 | 0.96227 | 82 | 15.522
2012-07-02 16:00 | 23.501 | 0.96223 | 100 | 13.132
2012-07-02 17:00 | 22.8 | 0.96263 | 112 | 9.009
2012-07-02 18:00 | 22.3 | 0.96313 | 120 | 9.61
2012-07-02 19:00 | 22.07 | 0.9638 | 110 | 10.335
2012-07-02 20:00 | 21.325 | 0.96465 | 100 | 10.565
2012-07-02 21:00 | 21.642 | 0.96476 | 91 | 9.158
2012-07-02 22:00 | 21.285 | 0.96433 | 118 | 9.168
2012-07-02 23:00 | 21.551 | 0.96411 | 138 | 9.107
2012-07-03 | 22.915 | 0.96437 | 146 | 7.02
2012-07-03 01:00 | 24.896 | 0.964 | 151 | 7.658
2012-07-03 02:00 | 27.193 | 0.96416 | 136 | 6.569
2012-07-03 03:00 | 28.994 | 0.96398 | 139 | 7.247
2012-07-03 04:00 | 30.815 | 0.96353 | 157 | 7.047
2012-07-03 05:00 | 32.524 | 0.96303 | 185 | 7.247
2012-07-03 06:00 | 33.611 | 0.96257 | 200 | 7.509
2012-07-03 07:00 | 34.72 | 0.96213 | 192 | 8.166
2012-07-03 08:00 | 35.602 | 0.96155 | 197 | 8.343
2012-07-03 09:00 | 36.047 | 0.96125 | 209 | 9.666
2012-07-03 10:00 | 35.774 | 0.96045 | 216 | 9.519
2012-07-03 11:00 | 35.187 | 0.96021 | 215 | 9.085
2012-07-03 12:00 | 33.903 | 0.96052 | 198 | 8.485
2012-07-03 13:00 | 30.515 | 0.96078 | 188 | 8.693
2012-07-03 14:00 | 29.383 | 0.96085 | 190 | 10.81
2012-07-03 15:00 | 28.474 | 0.96076 | 191 | 11.359
2012-07-03 16:00 | 27.74 | 0.96065 | 200 | 11.756
2012-07-03 17:00 | 26.857 | 0.96045 | 208 | 11.66
2012-07-03 18:00 | 25.004 | 0.961 | 188 | 7.926
2012-07-03 19:00 | 24.774 | 0.96126 | 189 | 8.574
2012-07-03 20:00 | 24.326 | 0.96127 | 190 | 9.138
2012-07-03 21:00 | 24.535 | 0.96091 | 198 | 10.437
2012-07-03 22:00 | 24.021 | 0.96082 | 199 | 10.137
2012-07-03 23:00 | 24.456 | 0.9608 | 207 | 9.463
2012-07-04 | 26.675 | 0.96097 | 217 | 7.347
2012-07-04 01:00 | 28.8 | 0.96098 | 218 | 6.215
2012-07-04 02:00 | 30.559 | 0.96083 | 217 | 6.329
2012-07-04 03:00 | 32.04 | 0.96053 | 218 | 6.77
2012-07-04 04:00 | 33.581 | 0.96038 | 217 | 6.75
2012-07-04 05:00 | 34.905 | 0.96021 | 212 | 8.024
2012-07-04 06:00 | 35.794 | 0.95985 | 218 | 8.73
2012-07-04 07:00 | 36.43 | 0.95936 | 224 | 8.493
2012-07-04 08:00 | 36.872 | 0.95905 | 230 | 8.491
2012-07-04 09:00 | 37.202 | 0.95875 | 229 | 8.264
2012-07-04 10:00 | 37.251 | 0.95844 | 229 | 7.943
2012-07-04 11:00 | 36.802 | 0.95814 | 220 | 8.321
2012-07-04 12:00 | 35.381 | 0.958 | 210 | 8.768
2012-07-04 13:00 | 30.668 | 0.95813 | 206 | 9.277
2012-07-04 14:00 | 29.128 | 0.9582 | 203 | 11.359
2012-07-04 15:00 | 27.959 | 0.95834 | 204 | 11.445
2012-07-04 16:00 | 26.692 | 0.95855 | 210 | 11.874
2012-07-04 17:00 | 26.258 | 0.95882 | 213 | 11.929
2012-07-04 18:00 | 24.51 | 0.9591 | 214 | 11.566
2012-07-04 19:00 | 24.285 | 0.95964 | 219 | 12.018
2012-07-04 20:00 | 22.985 | 0.95972 | 221 | 11.699
2012-07-04 21:00 | 21.645 | 0.95982 | 221 | 10.974
2012-07-04 22:00 | 20.643 | 0.96014 | 223 | 9.615
2012-07-04 23:00 | 22.465 | 0.96033 | 230 | 9.217
2012-07-05 | 26.428 | 0.96059 | 232 | 8.16
2012-07-05 01:00 | 29.172 | 0.96083 | 229 | 6.219
2012-07-05 02:00 | 31.393 | 0.96091 | 231 | 6.733
2012-07-05 03:00 | 33.367 | 0.961 | 230 | 7.539
2012-07-05 04:00 | 34.991 | 0.9611 | 226 | 7.496
2012-07-05 05:00 | 36.132 | 0.96109 | 226 | 7.984
2012-07-05 06:00 | 36.858 | 0.9608 | 218 | 8.951
2012-07-05 07:00 | 37.169 | 0.96061 | 216 | 8.889
2012-07-05 08:00 | 37.319 | 0.96033 | 217 | 8.686
2012-07-05 09:00 | 37.197 | 0.96017 | 209 | 9.416
2012-07-05 10:00 | 36.967 | 0.96006 | 210 | 8.344
2012-07-05 11:00 | 36.464 | 0.95996 | 207 | 8.167
2012-07-05 12:00 | 34.59 | 0.95996 | 194 | 9.076
2012-07-05 13:00 | 29.987 | 0.96004 | 189 | 9.994
2012-07-05 14:00 | 27.651 | 0.96038 | 187 | 11.301
2012-07-05 15:00 | 27.369 | 0.96042 | 193 | 12.187
2012-07-05 16:00 | 25.806 | 0.96065 | 198 | 12.006
2012-07-05 17:00 | 23.944 | 0.96101 | 198 | 11.403
2012-07-05 18:00 | 23.635 | 0.96138 | 201 | 10.845
2012-07-05 19:00 | 23.763 | 0.96155 | 200 | 10.585
2012-07-05 20:00 | 23.423 | 0.96195 | 203 | 10.196
2012-07-05 21:00 | 22.32 | 0.96207 | 217 | 9.742
2012-07-05 22:00 | 21.759 | 0.96235 | 221 | 9.104
2012-07-05 23:00 | 23.291 | 0.96273 | 228 | 7.737
2012-07-06 | 27.093 | 0.9631 | 244 | 7.707
2012-07-06 01:00 | 29.837 | 0.96329 | 247 | 6.105
2012-07-06 02:00 | 31.506 | 0.96333 | 246 | 5.717
2012-07-06 03:00 | 33.296 | 0.96336 | 245 | 6.394
2012-07-06 04:00 | 34.874 | 0.96333 | 245 | 6.212
2012-07-06 05:00 | 35.981 | 0.96322 | 243 | 5.467
2012-07-06 06:00 | 36.985 | 0.96301 | 238 | 4.561
2012-07-06 07:00 | 37.967 | 0.96265 | 239 | 4.82
2012-07-06 08:00 | 38.434 | 0.96257 | 234 | 4.723
2012-07-06 09:00 | 38.551 | 0.9624 | 217 | 4.92
2012-07-06 10:00 | 38.499 | 0.96228 | 224 | 4.644
2012-07-06 11:00 | 37.996 | 0.9622 | 209 | 5.246
2012-07-06 12:00 | 36.491 | 0.96231 | 188 | 6.414
2012-07-06 13:00 | 32.143 | 0.96261 | 188 | 8.84
2012-07-06 14:00 | 30.44 | 0.96283 | 193 | 9.89
2012-07-06 15:00 | 28.963 | 0.96309 | 197 | 9.336
2012-07-06 16:00 | 27.215 | 0.96319 | 204 | 9.331
2012-07-06 17:00 | 25.666 | 0.9635 | 209 | 8.737
2012-07-06 18:00 | 24.695 | 0.96379 | 212 | 7.848
2012-07-06 19:00 | 23.672 | 0.96416 | 213 | 8.055
2012-07-06 20:00 | 22.742 | 0.96441 | 218 | 7.747
2012-07-06 21:00 | 22.247 | 0.96467 | 224 | 6.225
2012-07-06 22:00 | 22.16 | 0.96486 | 223 | 4.929
2012-07-06 23:00 | 23.525 | 0.9651 | 215 | 4.677
2012-07-07 | 26.951 | 0.96519 | 211 | 4.299
2012-07-07 01:00 | 29.838 | 0.96516 | 207 | 3.458
2012-07-07 02:00 | 31.947 | 0.96506 | 201 | 4.452
2012-07-07 03:00 | 33.858 | 0.9649 | 211 | 5.22
2012-07-07 04:00 | 35.551 | 0.96477 | 215 | 6.013
2012-07-07 05:00 | 36.489 | 0.96438 | 209 | 6.511
2012-07-07 06:00 | 37.059 | 0.96404 | 210 | 6.655
2012-07-07 07:00 | 37.477 | 0.96375 | 213 | 6.685
2012-07-07 08:00 | 37.785 | 0.96346 | 214 | 6.483
2012-07-07 09:00 | 37.942 | 0.96334 | 215 | 6.096
2012-07-07 10:00 | 37.809 | 0.96306 | 214 | 5.842
2012-07-07 11:00 | 37.323 | 0.96289 | 203 | 6.528
2012-07-07 12:00 | 36.154 | 0.96298 | 197 | 7.431
2012-07-07 13:00 | 31.998 | 0.96305 | 191 | 8.517
2012-07-07 14:00 | 30.449 | 0.96313 | 190 | 9.659
2012-07-07 15:00 | 28.575 | 0.96315 | 201 | 9.608
2012-07-07 16:00 | 26.954 | 0.96324 | 209 | 9.094
2012-07-07 17:00 | 25.424 | 0.96346 | 219 | 8.635
2012-07-07 18:00 | 24.918 | 0.96373 | 232 | 7.26
2012-07-07 19:00 | 24.479 | 0.96408 | 252 | 6.23
2012-07-07 20:00 | 24.033 | 0.96439 | 266 | 5.527
2012-07-07 21:00 | 23.99 | 0.96458 | 266 | 4.945
2012-07-07 22:00 | 23.246 | 0.96486 | 291 | 5.014
2012-07-07 23:00 | 23.805 | 0.96498 | 288 | 4.034
2012-07-08 | 26.807 | 0.96526 | 297 | 2.028
2012-07-08 01:00 | 29.412 | 0.96548 | 326 | 1.662
2012-07-08 02:00 | 30.988 | 0.96553 | 344 | 2.835
2012-07-08 03:00 | 32.428 | 0.96572 | 19 | 2.503
2012-07-08 04:00 | 33.692 | 0.96564 | 357 | 2.809
2012-07-08 05:00 | 34.346 | 0.96557 | 1 | 3.803
2012-07-08 06:00 | 34.594 | 0.96534 | 7 | 4.631
2012-07-08 07:00 | 34.587 | 0.96521 | 14 | 5.493
2012-07-08 08:00 | 34.462 | 0.96527 | 17 | 6.071
2012-07-08 09:00 | 34.251 | 0.96509 | 20 | 6.232
2012-07-08 10:00 | 33.943 | 0.96496 | 23 | 6.32
2012-07-08 11:00 | 32.941 | 0.96513 | 29 | 7.843
2012-07-08 12:00 | 30.944 | 0.96557 | 34 | 9.2
2012-07-08 13:00 | 28.488 | 0.96608 | 36 | 9.774
2012-07-08 14:00 | 26.899 | 0.96645 | 40 | 10.42
2012-07-08 15:00 | 26.014 | 0.96662 | 41 | 11.022
2012-07-08 16:00 | 25.157 | 0.96666 | 41 | 10.706
2012-07-08 17:00 | 24.317 | 0.96731 | 42 | 10.162
2012-07-08 18:00 | 23.571 | 0.96751 | 51 | 9.85
2012-07-08 19:00 | 23.05 | 0.96753 | 51 | 9.585
2012-07-08 20:00 | 22.455 | 0.9678 | 52 | 9.054
2012-07-08 21:00 | 21.968 | 0.96807 | 47 | 8.718
2012-07-08 22:00 | 21.302 | 0.96859 | 49 | 8.974
2012-07-08 23:00 | 21.576 | 0.96883 | 69 | 7.515
2012-07-09 | 22.855 | 0.9692 | 73 | 5.607
2012-07-09 01:00 | 24.4 | 0.96973 | 67 | 5.08
2012-07-09 02:00 | 25.989 | 0.96978 | 71 | 6.297
2012-07-09 03:00 | 26.917 | 0.96972 | 64 | 6.915
2012-07-09 04:00 | 27.883 | 0.96955 | 71 | 7.005
2012-07-09 05:00 | 28.798 | 0.96927 | 71 | 6.754
2012-07-09 06:00 | 29.53 | 0.96883 | 68 | 6.498
2012-07-09 07:00 | 30.048 | 0.96872 | 64 | 5.652
2012-07-09 08:00 | 30.212 | 0.96852 | 56 | 5.463
2012-07-09 09:00 | 30.345 | 0.96828 | 63 | 5.631
2012-07-09 10:00 | 30.208 | 0.96799 | 60 | 6.179
2012-07-09 11:00 | 29.969 | 0.96763 | 54 | 6.046
2012-07-09 12:00 | 28.823 | 0.96761 | 50 | 6.771
2012-07-09 13:00 | 25.456 | 0.96759 | 51 | 8.026
2012-07-09 14:00 | 22.591 | 0.96786 | 58 | 8.488
2012-07-09 15:00 | 20.934 | 0.96798 | 59 | 7.838
2012-07-09 16:00 | 19.759 | 0.96809 | 56 | 6.64
2012-07-09 17:00 | 19.114 | 0.96841 | 53 | 6.044
2012-07-09 18:00 | 18.276 | 0.9685 | 53 | 5.494
2012-07-09 19:00 | 18.275 | 0.96849 | 45 | 5.886
2012-07-09 20:00 | 18.029 | 0.96862 | 42 | 6.144
2012-07-09 21:00 | 17.107 | 0.96875 | 38 | 5.817
2012-07-09 22:00 | 17.037 | 0.96893 | 31 | 5.738
2012-07-09 23:00 | 18.075 | 0.96904 | 23 | 5
2012-07-10 | 22.183 | 0.96918 | 16 | 3.222
2012-07-10 01:00 | 25.374 | 0.96939 | 9 | 3.169
2012-07-10 02:00 | 27.59 | 0.96911 | 16 | 4.283
2012-07-10 03:00 | 28.721 | 0.96908 | 11 | 4.85
2012-07-10 04:00 | 29.294 | 0.96904 | 12 | 4.926
2012-07-10 05:00 | 29.533 | 0.96882 | 12 | 4.953
2012-07-10 06:00 | 29.854 | 0.96834 | 18 | 4.877
2012-07-10 07:00 | 30.238 | 0.96776 | 0 | 4.154
2012-07-10 08:00 | 29.073 | 0.96775 | 21 | 9.979
2012-07-10 09:00 | 29.156 | 0.96784 | 33 | 7.621
2012-07-10 10:00 | 29.037 | 0.96745 | 51 | 6.251
2012-07-10 11:00 | 29.323 | 0.96723 | 47 | 5.844
2012-07-10 12:00 | 27.919 | 0.9675 | 32 | 7.785
2012-07-10 13:00 | 22.017 | 0.96769 | 37 | 9.542
2012-07-10 14:00 | 21.238 | 0.96797 | 48 | 10.459
2012-07-10 15:00 | 18.52 | 0.96808 | 57 | 10.211
2012-07-10 16:00 | 17.102 | 0.96813 | 53 | 8.289
2012-07-10 17:00 | 16.819 | 0.96829 | 47 | 7.254
2012-07-10 18:00 | 15.927 | 0.96853 | 42 | 7.19
2012-07-10 19:00 | 15.882 | 0.96864 | 29 | 6.751
2012-07-10 20:00 | 16.583 | 0.96873 | 31 | 7.555
2012-07-10 21:00 | 16.005 | 0.96897 | 31 | 8.088
2012-07-10 22:00 | 15.932 | 0.96916 | 40 | 9.567
2012-07-10 23:00 | 17.712 | 0.96929 | 45 | 8.145
2012-07-11 | 20.25 | 0.96961 | 49 | 6.202
2012-07-11 01:00 | 22.756 | 0.96969 | 46 | 5.018
2012-07-11 02:00 | 24.845 | 0.96971 | 50 | 5.269
2012-07-11 03:00 | 26.644 | 0.96974 | 52 | 5.29
2012-07-11 04:00 | 27.963 | 0.96953 | 51 | 5.795
2012-07-11 05:00 | 28.448 | 0.9693 | 49 | 5.585
2012-07-11 06:00 | 28.678 | 0.96889 | 49 | 5.213
2012-07-11 07:00 | 28.94 | 0.9685 | 48 | 5.568
2012-07-11 08:00 | 28.054 | 0.96844 | 106 | 4.773
2012-07-11 09:00 | 28.909 | 0.96842 | 74 | 6.396
2012-07-11 10:00 | 28.828 | 0.96822 | 55 | 6.256
2012-07-11 11:00 | 28.308 | 0.9682 | 56 | 7.523
2012-07-11 12:00 | 26.943 | 0.96823 | 60 | 7.677
2012-07-11 13:00 | 22.257 | 0.96831 | 67 | 7.783
2012-07-11 14:00 | 21.271 | 0.96843 | 66 | 7.972
2012-07-11 15:00 | 19.29 | 0.96863 | 93 | 7.192
2012-07-11 16:00 | 18.173 | 0.96869 | 117 | 5.617
2012-07-11 17:00 | 17.403 | 0.96883 | 108 | 4.923
2012-07-11 18:00 | 16.978 | 0.96902 | 95 | 5.218
2012-07-11 19:00 | 18.887 | 0.96921 | 95 | 5.056
2012-07-11 20:00 | 17.224 | 0.96942 | 99 | 5.747
2012-07-11 21:00 | 16.784 | 0.96958 | 110 | 7.396
2012-07-11 22:00 | 16.53 | 0.96982 | 114 | 7.279
2012-07-11 23:00 | 18.035 | 0.9701 | 127 | 6.776
2012-07-12 | 20.172 | 0.97027 | 129 | 6.594
2012-07-12 01:00 | 20.359 | 0.97041 | 106 | 4.632
2012-07-12 02:00 | 21.108 | 0.97044 | 91 | 4.988
2012-07-12 03:00 | 23.744 | 0.97025 | 102 | 5.065
2012-07-12 04:00 | 26.868 | 0.97011 | 118 | 5.619
2012-07-12 05:00 | 27.799 | 0.96973 | 115 | 6.395
2012-07-12 06:00 | 28.228 | 0.96926 | 104 | 6.339
2012-07-12 07:00 | 28.655 | 0.96887 | 101 | 5.414
2012-07-12 08:00 | 29.205 | 0.96839 | 111 | 5.113
2012-07-12 09:00 | 29.524 | 0.96808 | 106 | 5.416
2012-07-12 10:00 | 29.429 | 0.96775 | 90 | 4.991
2012-07-12 11:00 | 29.098 | 0.96743 | 93 | 4.501
2012-07-12 12:00 | 27.65 | 0.9673 | 103 | 5.575
2012-07-12 13:00 | 22.942 | 0.96702 | 103 | 7.744
2012-07-12 14:00 | 21.185 | 0.96703 | 108 | 8.215
2012-07-12 15:00 | 18.79 | 0.96694 | 110 | 8.788
2012-07-12 16:00 | 18.107 | 0.9668 | 120 | 10.309
2012-07-12 17:00 | 17.299 | 0.96699 | 131 | 10.358
2012-07-12 18:00 | 16.909 | 0.96694 | 136 | 10.959
2012-07-12 19:00 | 16.194 | 0.96705 | 142 | 10.169
2012-07-12 20:00 | 15.647 | 0.9671 | 147 | 9.175
2012-07-12 21:00 | 15.475 | 0.96713 | 152 | 8.214
2012-07-12 22:00 | 15.276 | 0.96715 | 153 | 7.384
2012-07-12 23:00 | 17.295 | 0.9673 | 152 | 6.777
2012-07-13 | 21.203 | 0.96722 | 151 | 5.371
2012-07-13 01:00 | 24.09 | 0.96744 | 139 | 3.38
2012-07-13 02:00 | 26.451 | 0.96724 | 148 | 4.117
2012-07-13 03:00 | 28.348 | 0.96707 | 151 | 5.041
2012-07-13 04:00 | 29.762 | 0.96687 | 159 | 5.885
2012-07-13 05:00 | 30.399 | 0.96659 | 173 | 5.5
2012-07-13 06:00 | 30.739 | 0.96614 | 183 | 4.919
2012-07-13 07:00 | 31.482 | 0.96567 | 182 | 4.977
2012-07-13 08:00 | 32.067 | 0.96527 | 180 | 4.393
2012-07-13 09:00 | 31.813 | 0.96508 | 162 | 5.171
2012-07-13 10:00 | 31.823 | 0.96482 | 168 | 6.141
2012-07-13 11:00 | 27.743 | 0.96482 | 200 | 10.77
2012-07-13 12:00 | 27.169 | 0.96459 | 191 | 7.023
2012-07-13 13:00 | 23.791 | 0.96468 | 182 | 6.294
2012-07-13 14:00 | 24.175 | 0.96516 | 185 | 9.217
2012-07-13 15:00 | 21.281 | 0.96486 | 185 | 7.505
2012-07-13 16:00 | 20.305 | 0.96473 | 177 | 5.291
2012-07-13 17:00 | 19.779 | 0.96482 | 173 | 4.979
2012-07-13 18:00 | 19.58 | 0.96479 | 158 | 5.383
2012-07-13 19:00 | 19.549 | 0.96497 | 164 | 6.1
2012-07-13 20:00 | 19.091 | 0.96513 | 174 | 6.208
2012-07-13 21:00 | 18.484 | 0.96528 | 178 | 6.606
2012-07-13 22:00 | 18.195 | 0.96544 | 187 | 6.254
2012-07-13 23:00 | 19.412 | 0.96561 | 180 | 7.214
2012-07-14 | 22.438 | 0.96583 | 185 | 6.228
2012-07-14 01:00 | 25.382 | 0.96591 | 187 | 4.52
2012-07-14 02:00 | 27.832 | 0.9659 | 175 | 4.226
2012-07-14 03:00 | 29.936 | 0.96581 | 183 | 4.52
2012-07-14 04:00 | 31.231 | 0.96581 | 191 | 4.982
2012-07-14 05:00 | 32.063 | 0.96539 | 183 | 4.786
2012-07-14 06:00 | 32.941 | 0.96497 | 178 | 4.699
2012-07-14 07:00 | 33.732 | 0.964 | 183 | 5.162
2012-07-14 08:00 | 30.25 | 0.96418 | 238 | 12.948
2012-07-14 09:00 | 22.995 | 0.96614 | 294 | 16.648
2012-07-14 10:00 | 21.589 | 0.96584 | 37 | 16.369
2012-07-14 11:00 | 23.541 | 0.9648 | 89 | 9.783
2012-07-14 12:00 | 23.793 | 0.96415 | 140 | 4.176
2012-07-14 13:00 | 22.046 | 0.96468 | 231 | 6.332
2012-07-14 14:00 | 22.201 | 0.96565 | 56 | 5.876
2012-07-14 15:00 | 21.248 | 0.96596 | 122 | 7.021
2012-07-14 16:00 | 19.67 | 0.96588 | 148 | 5.354
2012-07-14 17:00 | 19.331 | 0.96574 | 169 | 6.479
2012-07-14 18:00 | 19.549 | 0.96569 | 183 | 5.9
2012-07-14 19:00 | 19.116 | 0.96623 | 207 | 6.071
2012-07-14 20:00 | 19.202 | 0.96587 | 193 | 7.032
2012-07-14 21:00 | 17.405 | 0.96591 | 201 | 6.236
2012-07-14 22:00 | 16.974 | 0.96608 | 222 | 6.288
2012-07-14 23:00 | 17.773 | 0.96619 | 228 | 5.643
2012-07-15 | 20.183 | 0.9668 | 201 | 3.488
2012-07-15 01:00 | 22.388 | 0.96685 | 195 | 2.373
2012-07-15 02:00 | 25.473 | 0.96673 | 219 | 2.51
2012-07-15 03:00 | 28.198 | 0.96654 | 237 | 2.743
2012-07-15 04:00 | 30.025 | 0.96636 | 252 | 2.856
2012-07-15 05:00 | 31.406 | 0.96618 | 277 | 2.656
2012-07-15 06:00 | 32.316 | 0.96567 | 275 | 2.56
2012-07-15 07:00 | 32.977 | 0.96511 | 325 | 2.094
2012-07-15 08:00 | 33.317 | 0.96469 | 342 | 2.329
2012-07-15 09:00 | 33.464 | 0.9644 | 349 | 3.595
2012-07-15 10:00 | 34.124 | 0.96414 | 345 | 5.564
2012-07-15 11:00 | 33.677 | 0.96412 | 356 | 5.215
2012-07-15 12:00 | 31.752 | 0.96415 | 29 | 4.25
2012-07-15 13:00 | 26.178 | 0.96471 | 95 | 2.812
2012-07-15 14:00 | 24.557 | 0.96526 | 89 | 4.914
2012-07-15 15:00 | 22.614 | 0.96536 | 82 | 6.847
2012-07-15 16:00 | 21.556 | 0.96556 | 84 | 5.555
2012-07-15 17:00 | 20.921 | 0.96582 | 90 | 5.171
2012-07-15 18:00 | 20.284 | 0.96611 | 97 | 5.052
2012-07-15 19:00 | 19.778 | 0.96631 | 99 | 4.692
2012-07-15 20:00 | 19.164 | 0.96652 | 108 | 4.434
2012-07-15 21:00 | 19.025 | 0.96657 | 107 | 4.18
2012-07-15 22:00 | 18.667 | 0.96683 | 110 | 4.6
2012-07-15 23:00 | 19.78 | 0.96702 | 117 | 4.723
2012-07-16 | 23.483 | 0.96711 | 111 | 4.24
2012-07-16 01:00 | 26.666 | 0.96721 | 112 | 4.097
2012-07-16 02:00 | 29.17 | 0.96714 | 124 | 3.783
2012-07-16 03:00 | 30.488 | 0.96709 | 127 | 3.784
2012-07-16 04:00 | 31.484 | 0.96686 | 127 | 3.775
2012-07-16 05:00 | 32.352 | 0.96646 | 134 | 3.924
2012-07-16 06:00 | 33.03 | 0.96588 | 147 | 3.513
2012-07-16 07:00 | 33.338 | 0.96536 | 199 | 2.853
2012-07-16 08:00 | 34.108 | 0.96492 | 198 | 3.499
2012-07-16 09:00 | 34.536 | 0.96447 | 201 | 3.021
2012-07-16 10:00 | 34.714 | 0.96411 | 187 | 3.322
2012-07-16 11:00 | 34.512 | 0.96387 | 184 | 3.202
2012-07-16 12:00 | 33.206 | 0.96383 | 165 | 5.373
2012-07-16 13:00 | 28.501 | 0.9638 | 166 | 6.62
2012-07-16 14:00 | 26.417 | 0.96388 | 180 | 10.269
2012-07-16 15:00 | 25.603 | 0.96385 | 182 | 10.923
2012-07-16 16:00 | 26.583 | 0.9639 | 182 | 11.631
2012-07-16 17:00 | 24.645 | 0.9641 | 187 | 10.259
2012-07-16 18:00 | 23.04 | 0.96407 | 193 | 10.326
2012-07-16 19:00 | 21.706 | 0.96433 | 202 | 9.618
2012-07-16 20:00 | 21.226 | 0.96423 | 204 | 9.908
2012-07-16 21:00 | 20.406 | 0.96403 | 207 | 9.923
2012-07-16 22:00 | 19.499 | 0.96404 | 208 | 10.204
2012-07-16 23:00 | 21.074 | 0.96398 | 210 | 9.601
2012-07-17 | 24.804 | 0.96415 | 213 | 7.346
2012-07-17 01:00 | 27.399 | 0.9638 | 210 | 5.311
2012-07-17 02:00 | 29.762 | 0.96377 | 217 | 5.544
2012-07-17 03:00 | 31.737 | 0.96343 | 223 | 6.454
2012-07-17 04:00 | 33.004 | 0.96317 | 217 | 8.185
2012-07-17 05:00 | 33.637 | 0.96275 | 214 | 8.244
2012-07-17 06:00 | 34.169 | 0.96202 | 210 | 8.09
2012-07-17 07:00 | 34.602 | 0.96147 | 208 | 8.324
2012-07-17 08:00 | 34.933 | 0.96098 | 202 | 8.383
2012-07-17 09:00 | 34.931 | 0.9606 | 205 | 8.057
2012-07-17 10:00 | 34.68 | 0.96024 | 210 | 8.315
2012-07-17 11:00 | 34.106 | 0.95987 | 206 | 8.531
2012-07-17 12:00 | 32.766 | 0.95961 | 205 | 8.338
2012-07-17 13:00 | 28.038 | 0.95957 | 202 | 9.486
2012-07-17 14:00 | 27.63 | 0.95959 | 203 | 10.901
2012-07-17 15:00 | 26.475 | 0.95953 | 207 | 11.428
2012-07-17 16:00 | 25.731 | 0.95956 | 211 | 11.167
2012-07-17 17:00 | 25.189 | 0.95969 | 215 | 11.389
2012-07-17 18:00 | 24.215 | 0.95991 | 217 | 10.532
2012-07-17 19:00 | 22.704 | 0.96007 | 219 | 9.819
2012-07-17 20:00 | 21.692 | 0.9603 | 223 | 9.347
2012-07-17 21:00 | 20.981 | 0.96039 | 226 | 9.189
2012-07-17 22:00 | 20.89 | 0.96042 | 231 | 8.763
2012-07-17 23:00 | 22.682 | 0.96058 | 226 | 7.768
2012-07-18 | 26.28 | 0.96084 | 235 | 5.71
2012-07-18 01:00 | 28.354 | 0.96083 | 228 | 4.547
2012-07-18 02:00 | 30.62 | 0.9608 | 227 | 5.07
2012-07-18 03:00 | 32.285 | 0.96078 | 233 | 5.166
2012-07-18 04:00 | 33.639 | 0.96063 | 233 | 5.059
2012-07-18 05:00 | 34.757 | 0.96036 | 238 | 4.745
2012-07-18 06:00 | 35.342 | 0.95989 | 213 | 4.817
2012-07-18 07:00 | 35.351 | 0.95956 | 220 | 4.669
2012-07-18 08:00 | 35.889 | 0.95931 | 212 | 5.895
2012-07-18 09:00 | 36.324 | 0.95913 | 215 | 6.146
2012-07-18 10:00 | 36.371 | 0.95894 | 216 | 5.861
2012-07-18 11:00 | 35.855 | 0.95881 | 201 | 6.467
2012-07-18 12:00 | 34.236 | 0.95879 | 200 | 7.186
2012-07-18 13:00 | 30.449 | 0.95893 | 199 | 8.532
2012-07-18 14:00 | 27.186 | 0.95916 | 195 | 8.323
2012-07-18 15:00 | 26.21 | 0.95956 | 197 | 8.731
2012-07-18 16:00 | 24.913 | 0.95964 | 200 | 9.908
2012-07-18 17:00 | 25.118 | 0.95996 | 205 | 10.537
2012-07-18 18:00 | 24.34 | 0.96026 | 204 | 10.123
2012-07-18 19:00 | 23.773 | 0.96046 | 208 | 10.104
2012-07-18 20:00 | 22.52 | 0.9606 | 215 | 9.186
2012-07-18 21:00 | 22.061 | 0.9606 | 212 | 8.818
2012-07-18 22:00 | 21.621 | 0.96061 | 212 | 8.353
2012-07-18 23:00 | 22.895 | 0.96079 | 211 | 6.674
2012-07-19 | 26.843 | 0.96096 | 198 | 4.626
2012-07-19 01:00 | 29.302 | 0.96112 | 197 | 3.904
2012-07-19 02:00 | 31.053 | 0.96107 | 208 | 3.878
2012-07-19 03:00 | 32.734 | 0.96098 | 219 | 3.409
2012-07-19 04:00 | 34.22 | 0.96086 | 197 | 2.948
2012-07-19 05:00 | 35.574 | 0.96053 | 192 | 3.484
2012-07-19 06:00 | 36.541 | 0.96017 | 192 | 4.426
2012-07-19 07:00 | 37.286 | 0.95973 | 195 | 5.228
2012-07-19 08:00 | 37.917 | 0.95931 | 198 | 5.471
2012-07-19 09:00 | 38.511 | 0.95854 | 204 | 5.137
2012-07-19 10:00 | 38.751 | 0.95804 | 206 | 5.698
2012-07-19 11:00 | 29.996 | 0.95969 | 230 | 16.847
2012-07-19 12:00 | 27.185 | 0.95934 | 212 | 10.065
2012-07-19 13:00 | 27.474 | 0.9591 | 231 | 7.871
2012-07-19 14:00 | 25.696 | 0.96086 | 42 | 7.37
2012-07-19 15:00 | 23.775 | 0.96126 | 95 | 8.48
2012-07-19 16:00 | 22.277 | 0.96113 | 122 | 6.775
2012-07-19 17:00 | 21.749 | 0.9615 | 137 | 5.805
2012-07-19 18:00 | 21.402 | 0.96178 | 142 | 2.617
2012-07-19 19:00 | 21.276 | 0.96236 | 114 | 2.743
2012-07-19 20:00 | 20.583 | 0.96271 | 89 | 2.192
2012-07-19 21:00 | 20.211 | 0.96305 | 349 | 1.287
2012-07-19 22:00 | 19.698 | 0.96301 | 329 | 3.267
2012-07-19 23:00 | 19.906 | 0.96352 | 332 | 4.419
2012-07-20 | 22.833 | 0.96407 | 344 | 3.624
2012-07-20 01:00 | 25.127 | 0.96461 | 345 | 3.062
2012-07-20 02:00 | 27.359 | 0.9649 | 359 | 4.659
2012-07-20 03:00 | 28.44 | 0.96519 | 3 | 5.134
2012-07-20 04:00 | 29.569 | 0.9654 | 360 | 4.944
2012-07-20 05:00 | 30.788 | 0.9653 | 4 | 6.075
2012-07-20 06:00 | 31.83 | 0.96508 | 7 | 6.537
2012-07-20 07:00 | 32.538 | 0.96509 | 13 | 7.438
2012-07-20 08:00 | 32.772 | 0.96501 | 13 | 7.132
2012-07-20 09:00 | 32.878 | 0.96488 | 10 | 6.753
2012-07-20 10:00 | 32.722 | 0.96473 | 13 | 6.866
2012-07-20 11:00 | 32.014 | 0.96465 | 23 | 7.086
2012-07-20 12:00 | 30.365 | 0.96469 | 25 | 7.995
2012-07-20 13:00 | 26.275 | 0.9649 | 37 | 9.548
2012-07-20 14:00 | 24.291 | 0.9653 | 53 | 10.933
2012-07-20 15:00 | 21.844 | 0.96577 | 61 | 11.29
2012-07-20 16:00 | 20.626 | 0.96629 | 76 | 11.064
2012-07-20 17:00 | 18.831 | 0.9667 | 87 | 10.375
2012-07-20 18:00 | 18.553 | 0.96714 | 96 | 10.385
2012-07-20 19:00 | 17.601 | 0.9675 | 100 | 9.595
2012-07-20 20:00 | 16.155 | 0.96778 | 103 | 8.53
2012-07-20 21:00 | 15.664 | 0.96815 | 97 | 7.024
2012-07-20 22:00 | 16.675 | 0.96847 | 95 | 5.985
2012-07-20 23:00 | 16.219 | 0.96854 | 91 | 5.266
2012-07-21 | 15.779 | 0.96881 | 99 | 4.185
2012-07-21 01:00 | 16.157 | 0.96959 | 80 | 3.189
2012-07-21 02:00 | 17.211 | 0.97016 | 86 | 2.514
2012-07-21 03:00 | 20.212 | 0.97012 | 103 | 2.927
2012-07-21 04:00 | 23.885 | 0.96986 | 99 | 3.124
2012-07-21 05:00 | 25.795 | 0.96964 | 78 | 2.71
2012-07-21 06:00 | 27.457 | 0.96903 | 84 | 2.639
2012-07-21 07:00 | 28.802 | 0.96853 | 133 | 1.985
2012-07-21 08:00 | 29.949 | 0.96842 | 136 | 1.977
2012-07-21 09:00 | 30.806 | 0.96799 | 152 | 2.123
2012-07-21 10:00 | 31.342 | 0.96755 | 141 | 1.884
2012-07-21 11:00 | 31.511 | 0.96717 | 139 | 2.25
2012-07-21 12:00 | 30.181 | 0.96688 | 187 | 3.25
2012-07-21 13:00 | 25.65 | 0.96679 | 212 | 3.957
2012-07-21 14:00 | 23.452 | 0.96686 | 218 | 3.265
2012-07-21 15:00 | 22.506 | 0.96676 | 206 | 2.785
2012-07-21 16:00 | 20.822 | 0.96686 | 198 | 2.513
2012-07-21 17:00 | 19.704 | 0.96686 | 170 | 3.277
2012-07-21 18:00 | 19.371 | 0.96711 | 182 | 4.532
2012-07-21 19:00 | 20.335 | 0.96729 | 187 | 5.792
2012-07-21 20:00 | 18.249 | 0.96742 | 190 | 6.148
2012-07-21 21:00 | 18.129 | 0.96748 | 196 | 7.192
2012-07-21 22:00 | 16.833 | 0.96807 | 209 | 6.382
2012-07-21 23:00 | 17.432 | 0.96863 | 223 | 3.788
2012-07-22 | 21.099 | 0.96843 | 220 | 3.98
2012-07-22 01:00 | 24.468 | 0.9681 | 200 | 4.507
2012-07-22 02:00 | 26.809 | 0.96837 | 227 | 5.119
2012-07-22 03:00 | 28.826 | 0.96797 | 221 | 5.293
2012-07-22 04:00 | 30.671 | 0.96781 | 209 | 5.948
2012-07-22 05:00 | 32.266 | 0.9675 | 212 | 6.767
2012-07-22 06:00 | 33.763 | 0.9667 | 226 | 7.428
2012-07-22 07:00 | 34.971 | 0.96593 | 224 | 6.696
2012-07-22 08:00 | 35.697 | 0.96561 | 225 | 5.596
2012-07-22 09:00 | 36.166 | 0.96535 | 241 | 4.786
2012-07-22 10:00 | 36.336 | 0.96496 | 231 | 3.926
2012-07-22 11:00 | 36.092 | 0.96459 | 208 | 5.241
2012-07-22 12:00 | 33.94 | 0.96443 | 194 | 6.114
2012-07-22 13:00 | 29.417 | 0.9644 | 188 | 8.651
2012-07-22 14:00 | 28.054 | 0.96433 | 193 | 10.689
2012-07-22 15:00 | 26.396 | 0.96441 | 198 | 10.908
2012-07-22 16:00 | 24.121 | 0.96457 | 197 | 10.668
2012-07-22 17:00 | 25.094 | 0.96475 | 196 | 12.079
2012-07-22 18:00 | 23.461 | 0.96511 | 199 | 11.826
2012-07-22 19:00 | 21.87 | 0.96551 | 203 | 11.356
2012-07-22 20:00 | 21.476 | 0.96543 | 203 | 11.233
2012-07-22 21:00 | 20.078 | 0.96561 | 200 | 11.116
2012-07-22 22:00 | 19.037 | 0.96632 | 212 | 9.811
2012-07-22 23:00 | 20.259 | 0.96676 | 209 | 7.137
2012-07-23 | 24.518 | 0.96671 | 201 | 6.882
2012-07-23 01:00 | 27.164 | 0.96688 | 203 | 4.306
2012-07-23 02:00 | 29.71 | 0.96646 | 203 | 4.848
2012-07-23 03:00 | 32.029 | 0.96582 | 196 | 7.565
2012-07-23 04:00 | 33.9 | 0.9653 | 198 | 8.475
2012-07-23 05:00 | 35.726 | 0.96484 | 204 | 8.751
2012-07-23 06:00 | 37.244 | 0.96412 | 209 | 8.962
2012-07-23 07:00 | 38.359 | 0.96337 | 210 | 9.532
2012-07-23 08:00 | 39.339 | 0.96276 | 212 | 10.347
2012-07-23 09:00 | 39.963 | 0.96248 | 218 | 10.132
2012-07-23 10:00 | 40.137 | 0.96213 | 217 | 10.55
2012-07-23 11:00 | 39.798 | 0.96196 | 216 | 10.733
2012-07-23 12:00 | 37.842 | 0.96185 | 207 | 10.792
2012-07-23 13:00 | 33.202 | 0.96191 | 198 | 12.66
2012-07-23 14:00 | 32.534 | 0.96216 | 202 | 14.084
2012-07-23 15:00 | 30.857 | 0.96245 | 208 | 13.243
2012-07-23 16:00 | 30.172 | 0.96258 | 217 | 13.736
2012-07-23 17:00 | 28.918 | 0.96291 | 225 | 13.71
2012-07-23 18:00 | 27.15 | 0.96354 | 243 | 12.055
2012-07-23 19:00 | 25.108 | 0.96424 | 280 | 8.052
2012-07-23 20:00 | 26.181 | 0.96431 | 266 | 9.222
2012-07-23 21:00 | 24.897 | 0.96426 | 249 | 8.595
2012-07-23 22:00 | 24.031 | 0.96445 | 242 | 8.546
2012-07-23 23:00 | 25.014 | 0.96445 | 249 | 10.423
2012-07-24 | 28.415 | 0.96475 | 252 | 8.883
2012-07-24 01:00 | 30.86 | 0.9648 | 260 | 7.185
2012-07-24 02:00 | 32.618 | 0.96517 | 299 | 6.147
2012-07-24 03:00 | 33.855 | 0.96503 | 281 | 3.827
2012-07-24 04:00 | 35.553 | 0.96463 | 249 | 4.645
2012-07-24 05:00 | 37.705 | 0.96406 | 249 | 6.042
2012-07-24 06:00 | 39.327 | 0.96353 | 250 | 6.678
2012-07-24 07:00 | 40.24 | 0.96298 | 249 | 6.624
2012-07-24 08:00 | 40.771 | 0.96257 | 246 | 6.385
2012-07-24 09:00 | 40.992 | 0.96217 | 240 | 6.661
2012-07-24 10:00 | 40.894 | 0.96191 | 241 | 6.062
2012-07-24 11:00 | 40.579 | 0.96155 | 229 | 6.837
2012-07-24 12:00 | 38.071 | 0.96154 | 202 | 10.013
2012-07-24 13:00 | 33.765 | 0.96177 | 204 | 12.092
2012-07-24 14:00 | 30.369 | 0.96216 | 206 | 12.736
2012-07-24 15:00 | 29.844 | 0.96233 | 207 | 12.426
2012-07-24 16:00 | 30.252 | 0.96226 | 215 | 12.815
2012-07-24 17:00 | 27.656 | 0.96235 | 223 | 12.096
2012-07-24 18:00 | 25.622 | 0.96267 | 235 | 12.798
2012-07-24 19:00 | 23.909 | 0.96292 | 239 | 12.061
2012-07-24 20:00 | 22.535 | 0.96321 | 246 | 9.863
2012-07-24 21:00 | 21.737 | 0.96323 | 247 | 10.424
2012-07-24 22:00 | 20.8 | 0.9633 | 260 | 9.131
2012-07-24 23:00 | 21.869 | 0.96338 | 274 | 6.134
2012-07-25 | 25.78 | 0.96373 | 306 | 4.139
2012-07-25 01:00 | 28.419 | 0.96371 | 314 | 2.302
2012-07-25 02:00 | 32.975 | 0.96336 | 297 | 0.888
2012-07-25 03:00 | 33.992 | 0.96322 | 221 | 2.605
2012-07-25 04:00 | 35.026 | 0.96284 | 213 | 3.283
2012-07-25 05:00 | 36.148 | 0.96227 | 202 | 4.181
2012-07-25 06:00 | 37.071 | 0.96166 | 186 | 5.303
2012-07-25 07:00 | 37.668 | 0.96096 | 191 | 5.619
2012-07-25 08:00 | 38.162 | 0.96042 | 184 | 5.97
2012-07-25 09:00 | 38.585 | 0.95997 | 192 | 6.818
2012-07-25 10:00 | 38.541 | 0.95948 | 191 | 7.093
2012-07-25 11:00 | 38.002 | 0.95914 | 193 | 7.54
2012-07-25 12:00 | 35.857 | 0.95898 | 189 | 7.141
2012-07-25 13:00 | 30.752 | 0.95892 | 189 | 8.943
2012-07-25 14:00 | 30.374 | 0.95884 | 185 | 9.81
2012-07-25 15:00 | 30.588 | 0.95861 | 193 | 11.723
2012-07-25 16:00 | 29.369 | 0.95845 | 194 | 11.567
2012-07-25 17:00 | 27.768 | 0.95832 | 193 | 11.465
2012-07-25 18:00 | 26.713 | 0.9584 | 196 | 11.091
2012-07-25 19:00 | 26.005 | 0.9583 | 205 | 10.811
2012-07-25 20:00 | 24.654 | 0.95821 | 206 | 10.504
2012-07-25 21:00 | 24.248 | 0.95803 | 201 | 10.356
2012-07-25 22:00 | 23.949 | 0.95788 | 200 | 10.533
2012-07-25 23:00 | 25.221 | 0.95757 | 209 | 11.349
2012-07-26 | 28.004 | 0.95742 | 218 | 10.498
2012-07-26 01:00 | 30.642 | 0.95704 | 216 | 9.615
2012-07-26 02:00 | 33.223 | 0.95642 | 217 | 10.054
2012-07-26 03:00 | 35.27 | 0.95605 | 218 | 10.26
2012-07-26 04:00 | 36.934 | 0.95549 | 219 | 10.573
2012-07-26 05:00 | 38.341 | 0.95481 | 214 | 11.313
2012-07-26 06:00 | 39.455 | 0.95421 | 217 | 11.685
2012-07-26 07:00 | 40.238 | 0.95348 | 219 | 11.906
2012-07-26 08:00 | 40.829 | 0.95298 | 220 | 11.851
2012-07-26 09:00 | 41.169 | 0.95257 | 221 | 11.139
2012-07-26 10:00 | 41.084 | 0.95161 | 220 | 12.217
2012-07-26 11:00 | 38.174 | 0.95173 | 249 | 12.902
2012-07-26 12:00 | 28.863 | 0.9539 | 325 | 8.913
2012-07-26 13:00 | 27.882 | 0.95377 | 283 | 13.256
2012-07-26 14:00 | 26.031 | 0.95356 | 319 | 7.234
2012-07-26 15:00 | 24.614 | 0.95424 | 322 | 4.719
2012-07-26 16:00 | 25.524 | 0.95505 | 356 | 11.699
2012-07-26 17:00 | 24.411 | 0.95658 | 325 | 10.08
2012-07-26 18:00 | 22.507 | 0.95644 | 323 | 9.077
2012-07-26 19:00 | 21.893 | 0.95667 | 285 | 5.762
2012-07-26 20:00 | 21.951 | 0.95716 | 287 | 6.734
2012-07-26 21:00 | 22.146 | 0.95722 | 302 | 6.791
2012-07-26 22:00 | 21.916 | 0.95738 | 304 | 8.246
2012-07-26 23:00 | 21.743 | 0.95761 | 294 | 7.282
2012-07-27 | 22.536 | 0.95796 | 310 | 7.733
2012-07-27 01:00 | 23.649 | 0.95847 | 320 | 5.909
2012-07-27 02:00 | 25.935 | 0.95891 | 323 | 5.179
2012-07-27 03:00 | 28.317 | 0.95909 | 327 | 5.305
2012-07-27 04:00 | 30.338 | 0.95928 | 321 | 5.974
2012-07-27 05:00 | 31.738 | 0.95926 | 315 | 7.075
2012-07-27 06:00 | 32.711 | 0.95914 | 316 | 8.163
2012-07-27 07:00 | 33.357 | 0.9589 | 315 | 8.051
2012-07-27 08:00 | 33.91 | 0.95867 | 306 | 8.146
2012-07-27 09:00 | 34.291 | 0.95847 | 296 | 10.297
2012-07-27 10:00 | 34.372 | 0.95807 | 299 | 10.959
2012-07-27 11:00 | 33.972 | 0.95784 | 299 | 11.231
2012-07-27 12:00 | 30.787 | 0.95796 | 316 | 8.882
2012-07-27 13:00 | 24.508 | 0.95834 | 307 | 8.011
2012-07-27 14:00 | 22.144 | 0.95883 | 313 | 8.089
2012-07-27 15:00 | 20.018 | 0.95919 | 327 | 10.652
2012-07-27 16:00 | 17.767 | 0.95961 | 354 | 11.449
2012-07-27 17:00 | 17.676 | 0.96019 | 4 | 10.452
2012-07-27 18:00 | 17.669 | 0.96084 | 356 | 11.248
2012-07-27 19:00 | 16.149 | 0.96145 | 357 | 9.955
2012-07-27 20:00 | 15.727 | 0.96197 | 346 | 8.884
2012-07-27 21:00 | 15.105 | 0.9623 | 334 | 10.067
2012-07-27 22:00 | 14.782 | 0.96283 | 331 | 10.514
2012-07-27 23:00 | 14.988 | 0.96325 | 334 | 10.257
2012-07-28 | 17.659 | 0.96392 | 332 | 7.055
2012-07-28 01:00 | 20.373 | 0.96431 | 326 | 7.095
2012-07-28 02:00 | 22.047 | 0.9647 | 331 | 7.561
2012-07-28 03:00 | 23.457 | 0.96496 | 336 | 7.318
2012-07-28 04:00 | 24.809 | 0.96527 | 340 | 6.946
2012-07-28 05:00 | 25.833 | 0.9654 | 343 | 6.865
2012-07-28 06:00 | 26.689 | 0.96527 | 345 | 6.593
2012-07-28 07:00 | 27.482 | 0.96518 | 352 | 6.183
2012-07-28 08:00 | 28.104 | 0.96514 | 349 | 5.757
2012-07-28 09:00 | 28.339 | 0.96527 | 351 | 6.212
2012-07-28 10:00 | 28.321 | 0.96535 | 351 | 5.674
2012-07-28 11:00 | 27.909 | 0.96545 | 355 | 5.934
2012-07-28 12:00 | 26.099 | 0.96566 | 358 | 5.337
2012-07-28 13:00 | 20.734 | 0.96593 | 19 | 5.498
2012-07-28 14:00 | 19.006 | 0.9664 | 43 | 6.401
2012-07-28 15:00 | 18.009 | 0.96659 | 54 | 6.884
2012-07-28 16:00 | 16.889 | 0.96695 | 61 | 6.273
2012-07-28 17:00 | 16.303 | 0.96731 | 66 | 6.251
2012-07-28 18:00 | 15.409 | 0.96794 | 72 | 5.993
2012-07-28 19:00 | 15.381 | 0.96856 | 67 | 4.568
2012-07-28 20:00 | 15.928 | 0.96873 | 65 | 4.779
2012-07-28 21:00 | 15.257 | 0.9687 | 83 | 5.314
2012-07-28 22:00 | 15.642 | 0.96895 | 95 | 5.047
2012-07-28 23:00 | 16.785 | 0.96952 | 84 | 3.791
2012-07-29 | 18.758 | 0.96939 | 98 | 3.885
2012-07-29 01:00 | 21.178 | 0.97026 | 103 | 1.788
2012-07-29 02:00 | 22.728 | 0.97038 | 124 | 2.117
2012-07-29 03:00 | 23.555 | 0.97058 | 188 | 1.806
2012-07-29 04:00 | 23.411 | 0.97098 | 232 | 3.726
2012-07-29 05:00 | 22.016 | 0.97064 | 213 | 3.939
2012-07-29 06:00 | 22.123 | 0.9703 | 202 | 4.079
2012-07-29 07:00 | 21.944 | 0.96929 | 175 | 4.474
2012-07-29 08:00 | 23.188 | 0.96886 | 174 | 4.078
2012-07-29 09:00 | 23.275 | 0.9684 | 192 | 4.627
2012-07-29 10:00 | 22.723 | 0.96845 | 205 | 4.5
2012-07-29 11:00 | 22.361 | 0.96765 | 167 | 5.703
2012-07-29 12:00 | 22.04 | 0.9667 | 153 | 7.51
2012-07-29 13:00 | 19.998 | 0.96681 | 180 | 6.927
2012-07-29 14:00 | 19.426 | 0.96662 | 167 | 7.005
2012-07-29 15:00 | 18.835 | 0.96659 | 172 | 6.81
2012-07-29 16:00 | 19.347 | 0.96586 | 159 | 8.286
2012-07-29 17:00 | 19.693 | 0.9652 | 153 | 9.009
2012-07-29 18:00 | 19.078 | 0.9657 | 154 | 7.528
2012-07-29 19:00 | 19.712 | 0.966 | 141 | 7.938
2012-07-29 20:00 | 18.863 | 0.96593 | 140 | 8.57
2012-07-29 21:00 | 18.558 | 0.96574 | 139 | 8.318
2012-07-29 22:00 | 18.901 | 0.96559 | 121 | 9.491
2012-07-29 23:00 | 18.611 | 0.9655 | 115 | 9.384
2012-07-30 | 19.866 | 0.9657 | 117 | 8.507
2012-07-30 01:00 | 21.74 | 0.96557 | 119 | 7.601
2012-07-30 02:00 | 24.155 | 0.96517 | 124 | 7.42
2012-07-30 03:00 | 27.068 | 0.96461 | 134 | 7.229
2012-07-30 04:00 | 29.319 | 0.96429 | 148 | 6.589
2012-07-30 05:00 | 30.903 | 0.96377 | 157 | 5.112
2012-07-30 06:00 | 32.107 | 0.96313 | 157 | 3.337
2012-07-30 07:00 | 33.034 | 0.96261 | 152 | 2.093
2012-07-30 08:00 | 33.852 | 0.96222 | 124 | 1.042
2012-07-30 09:00 | 34.409 | 0.96185 | 39 | 1.815
2012-07-30 10:00 | 34.568 | 0.96162 | 1 | 2.409
2012-07-30 11:00 | 34.261 | 0.96137 | 7 | 3.39
2012-07-30 12:00 | 31.926 | 0.96133 | 12 | 6.263
2012-07-30 13:00 | 28 | 0.96153 | 50 | 11.793
2012-07-30 14:00 | 26.207 | 0.96204 | 59 | 12.892
2012-07-30 15:00 | 24.561 | 0.96229 | 62 | 12.754
2012-07-30 16:00 | 23.222 | 0.96257 | 68 | 12.261
2012-07-30 17:00 | 21.628 | 0.96246 | 75 | 11.73
2012-07-30 18:00 | 20.445 | 0.96274 | 81 | 11.162
2012-07-30 19:00 | 19.714 | 0.96278 | 89 | 10.467
2012-07-30 20:00 | 19.527 | 0.96296 | 94 | 9.472
2012-07-30 21:00 | 19.264 | 0.96338 | 99 | 7.682
2012-07-30 22:00 | 17.593 | 0.96368 | 107 | 6.019
2012-07-30 23:00 | 17.274 | 0.96374 | 119 | 3.526
2012-07-31 | 19.962 | 0.96379 | 109 | 3.061
2012-07-31 01:00 | 22.878 | 0.96366 | 128 | 1.854
2012-07-31 02:00 | 26.172 | 0.96359 | 110 | 1.153
2012-07-31 03:00 | 28.112 | 0.96384 | 64 | 1.514
2012-07-31 04:00 | 29.759 | 0.96379 | 37 | 2.29
2012-07-31 05:00 | 31.14 | 0.96331 | 51 | 1.617
2012-07-31 06:00 | 32.775 | 0.96263 | 57 | 0.925
2012-07-31 07:00 | 34.21 | 0.96211 | 313 | 1.672
2012-07-31 08:00 | 35.154 | 0.96183 | 289 | 1.964
2012-07-31 09:00 | 35.871 | 0.96165 | 269 | 2.505
2012-07-31 10:00 | 36.22 | 0.96125 | 287 | 2.751
2012-07-31 11:00 | 36.183 | 0.96095 | 301 | 2.395
2012-07-31 12:00 | 33.39 | 0.96087 | 348 | 3.45
2012-07-31 13:00 | 28.55 | 0.96114 | 337 | 3.42
2012-07-31 14:00 | 26.776 | 0.96183 | 268 | 3.611
2012-07-31 15:00 | 28.482 | 0.96278 | 321 | 11.564
2012-07-31 16:00 | 27.675 | 0.96263 | 323 | 10.421
2012-07-31 17:00 | 24.897 | 0.96241 | 341 | 8.127
2012-07-31 18:00 | 23.772 | 0.96265 | 7 | 6.986
2012-07-31 19:00 | 21.418 | 0.96327 | 353 | 6.399
2012-07-31 20:00 | 19.71 | 0.96364 | 28 | 7.246
2012-07-31 21:00 | 18.825 | 0.96392 | 20 | 7.283
2012-07-31 22:00 | 18.248 | 0.96416 | 37 | 7.444
2012-07-31 23:00 | 19.762 | 0.96437 | 40 | 7.293
2012-08-01 | 22.768 | 0.9647 | 40 | 6.304
2012-08-01 01:00 | 25.039 | 0.96495 | 37 | 4.576
2012-08-01 02:00 | 26.857 | 0.96511 | 43 | 4.163
2012-08-01 03:00 | 28.388 | 0.96509 | 40 | 3.223
2012-08-01 04:00 | 29.762 | 0.96491 | 32 | 2.823
2012-08-01 05:00 | 30.902 | 0.96468 | 24 | 2.652
2012-08-01 06:00 | 32.051 | 0.96416 | 20 | 2.972
2012-08-01 07:00 | 33.07 | 0.96366 | 24 | 3.372
2012-08-01 08:00 | 33.831 | 0.96342 | 24 | 3.202
2012-08-01 09:00 | 34.402 | 0.96314 | 16 | 3.299
2012-08-01 10:00 | 34.481 | 0.96297 | 20 | 3.13
2012-08-01 11:00 | 34.096 | 0.96288 | 27 | 3.766
2012-08-01 12:00 | 27.429 | 0.964 | 79 | 3.828
2012-08-01 13:00 | 22.94 | 0.96398 | 71 | 3.994
2012-08-01 14:00 | 21.295 | 0.96419 | 74 | 4.573
2012-08-01 15:00 | 20.53 | 0.96413 | 90 | 5.187
2012-08-01 16:00 | 19.431 | 0.96374 | 104 | 5.157
2012-08-01 17:00 | 18.676 | 0.96382 | 109 | 5.46
2012-08-01 18:00 | 18.165 | 0.96417 | 115 | 5.222
2012-08-01 19:00 | 17.695 | 0.96424 | 120 | 5.432
2012-08-01 20:00 | 17.649 | 0.96416 | 125 | 5.558
2012-08-01 21:00 | 16.829 | 0.96427 | 135 | 5.395
2012-08-01 22:00 | 16.142 | 0.96437 | 133 | 4.757
2012-08-01 23:00 | 17.12 | 0.96432 | 129 | 5.234
2012-08-02 | 20.243 | 0.96443 | 146 | 4.997
2012-08-02 01:00 | 23.455 | 0.96439 | 151 | 3.804
2012-08-02 02:00 | 26.308 | 0.96408 | 157 | 3.778
2012-08-02 03:00 | 28.721 | 0.96381 | 161 | 3.969
2012-08-02 04:00 | 30.126 | 0.96386 | 150 | 3.337
2012-08-02 05:00 | 31.302 | 0.96344 | 160 | 3.937
2012-08-02 06:00 | 32.283 | 0.96288 | 176 | 4.16
2012-08-02 07:00 | 32.92 | 0.96232 | 192 | 4.348
2012-08-02 08:00 | 33.302 | 0.96183 | 196 | 5.11
2012-08-02 09:00 | 33.539 | 0.96136 | 189 | 5.454
2012-08-02 10:00 | 33.655 | 0.96098 | 186 | 5.254
2012-08-02 11:00 | 33.27 | 0.96041 | 184 | 5.537
2012-08-02 12:00 | 30.29 | 0.96013 | 170 | 5.994
2012-08-02 13:00 | 25.154 | 0.96014 | 171 | 7.611
2012-08-02 14:00 | 23.439 | 0.96063 | 178 | 7.224
2012-08-02 15:00 | 22.677 | 0.96043 | 175 | 7.638
2012-08-02 16:00 | 22.078 | 0.96025 | 181 | 9.049
2012-08-02 17:00 | 20.31 | 0.96043 | 182 | 7.75
2012-08-02 18:00 | 22.195 | 0.96093 | 39 | 10.68
2012-08-02 19:00 | 21.635 | 0.96052 | 45 | 12.711
2012-08-02 20:00 | 19.673 | 0.96019 | 58 | 10.145
2012-08-02 21:00 | 19.718 | 0.95996 | 81 | 8.106
2012-08-02 22:00 | 20.362 | 0.96012 | 102 | 8.084
2012-08-02 23:00 | 20.537 | 0.96001 | 112 | 8.18
2012-08-03 | 20.957 | 0.96095 | 213 | 2.949
2012-08-03 01:00 | 22.232 | 0.9609 | 13 | 2.608
2012-08-03 02:00 | 25.123 | 0.96097 | 29 | 2.838
2012-08-03 03:00 | 27.652 | 0.9608 | 43 | 5.23
2012-08-03 04:00 | 29.711 | 0.96051 | 54 | 5.316
2012-08-03 05:00 | 31.032 | 0.96022 | 65 | 5.388
2012-08-03 06:00 | 32.057 | 0.95985 | 75 | 4.483
2012-08-03 07:00 | 32.894 | 0.95952 | 73 | 3.634
2012-08-03 08:00 | 33.259 | 0.95931 | 68 | 3.326
2012-08-03 09:00 | 33.393 | 0.95929 | 61 | 3.119
2012-08-03 10:00 | 33.17 | 0.95924 | 67 | 3.522
2012-08-03 11:00 | 32.412 | 0.95922 | 58 | 4.236
2012-08-03 12:00 | 29.671 | 0.95937 | 45 | 6.099
2012-08-03 13:00 | 26.456 | 0.95949 | 34 | 8.356
2012-08-03 14:00 | 25.419 | 0.95986 | 34 | 9.94
2012-08-03 15:00 | 24.756 | 0.95986 | 35 | 10.224
2012-08-03 16:00 | 24.447 | 0.95964 | 48 | 10.85
2012-08-03 17:00 | 24.255 | 0.95971 | 54 | 11.085
2012-08-03 18:00 | 23.569 | 0.95973 | 55 | 10.666
2012-08-03 19:00 | 23.1 | 0.95974 | 62 | 10.584
2012-08-03 20:00 | 22.216 | 0.95979 | 73 | 10.345
2012-08-03 21:00 | 21.041 | 0.95991 | 79 | 9.646
2012-08-03 22:00 | 20.409 | 0.96 | 84 | 9.237
2012-08-03 23:00 | 20.119 | 0.96036 | 92 | 8.356
2012-08-04 | 21.816 | 0.9609 | 99 | 5.985
2012-08-04 01:00 | 24.549 | 0.96121 | 102 | 3.839
2012-08-04 02:00 | 27.01 | 0.96102 | 116 | 4.071
2012-08-04 03:00 | 28.604 | 0.96093 | 125 | 4.511
2012-08-04 04:00 | 30.08 | 0.96086 | 132 | 5.316
2012-08-04 05:00 | 31.356 | 0.9607 | 139 | 6.578
2012-08-04 06:00 | 32.01 | 0.96072 | 136 | 6.194
2012-08-04 07:00 | 32.584 | 0.96028 | 136 | 6.194
2012-08-04 08:00 | 32.994 | 0.95985 | 141 | 6.611
2012-08-04 09:00 | 33.26 | 0.95962 | 146 | 6.828
2012-08-04 10:00 | 33.127 | 0.95914 | 153 | 7.991
2012-08-04 11:00 | 32.624 | 0.95879 | 158 | 8.548
2012-08-04 12:00 | 30.063 | 0.9585 | 153 | 7.622
2012-08-04 13:00 | 26.506 | 0.95837 | 150 | 9.15
2012-08-04 14:00 | 25.468 | 0.95883 | 148 | 10.131
2012-08-04 15:00 | 24.878 | 0.95927 | 148 | 10.008
2012-08-04 16:00 | 24.969 | 0.95892 | 156 | 10.971
2012-08-04 17:00 | 24.338 | 0.95911 | 154 | 9.734
2012-08-04 18:00 | 23.359 | 0.95902 | 160 | 10.666
2012-08-04 19:00 | 22.965 | 0.96046 | 118 | 8.039
2012-08-04 20:00 | 19.983 | 0.961 | 46 | 13.84
2012-08-04 21:00 | 19.81 | 0.96056 | 82 | 11.39
2012-08-04 22:00 | 19.716 | 0.96044 | 90 | 8.824
2012-08-04 23:00 | 19.585 | 0.96077 | 84 | 8.166
2012-08-05 | 20.194 | 0.96101 | 88 | 7.421
2012-08-05 01:00 | 20.445 | 0.96228 | 330 | 9.235
2012-08-05 02:00 | 22.145 | 0.96111 | 36 | 8.402
2012-08-05 03:00 | 24.861 | 0.96053 | 111 | 5.258
2012-08-05 04:00 | 26.941 | 0.96137 | 305 | 4.296
2012-08-05 05:00 | 27.76 | 0.96191 | 325 | 6.107
2012-08-05 06:00 | 28.373 | 0.96247 | 327 | 8.858
2012-08-05 07:00 | 26.49 | 0.96249 | 341 | 6.876
2012-08-05 08:00 | 26.016 | 0.9626 | 313 | 5.668
2012-08-05 09:00 | 26.449 | 0.96285 | 297 | 9.398
2012-08-05 10:00 | 26.517 | 0.96265 | 322 | 8.534
2012-08-05 11:00 | 26.479 | 0.96339 | 319 | 6.746
2012-08-05 12:00 | 24.124 | 0.9638 | 313 | 6.468
2012-08-05 13:00 | 19.564 | 0.96441 | 311 | 6.154
2012-08-05 14:00 | 17.585 | 0.96474 | 310 | 7.603
2012-08-05 15:00 | 15.756 | 0.96484 | 313 | 9.159
2012-08-05 16:00 | 15.343 | 0.9651 | 314 | 9.595
2012-08-05 17:00 | 14.391 | 0.9656 | 315 | 10.047
2012-08-05 18:00 | 14.609 | 0.96592 | 321 | 11.45
2012-08-05 19:00 | 14.734 | 0.96672 | 339 | 11.652
2012-08-05 20:00 | 13.934 | 0.96739 | 347 | 10.654
2012-08-05 21:00 | 12.889 | 0.9683 | 345 | 9.411
2012-08-05 22:00 | 11.922 | 0.96906 | 342 | 9.156
2012-08-05 23:00 | 11.877 | 0.96976 | 347 | 8.6
2012-08-06 | 14.965 | 0.9705 | 349 | 6.889
2012-08-06 01:00 | 17.739 | 0.97118 | 352 | 5.757
2012-08-06 02:00 | 19.412 | 0.97144 | 355 | 6.32
2012-08-06 03:00 | 20.43 | 0.97177 | 351 | 5.356
2012-08-06 04:00 | 21.39 | 0.97203 | 341 | 4.736
2012-08-06 05:00 | 22.276 | 0.97185 | 333 | 4.619
2012-08-06 06:00 | 23.236 | 0.97158 | 334 | 4.476
2012-08-06 07:00 | 24.033 | 0.97119 | 337 | 4.224
2012-08-06 08:00 | 24.619 | 0.9708 | 337 | 4.015
2012-08-06 09:00 | 24.999 | 0.97065 | 337 | 3.691
2012-08-06 10:00 | 25.043 | 0.9704 | 337 | 3.567
2012-08-06 11:00 | 24.649 | 0.97027 | 341 | 3.183
2012-08-06 12:00 | 21.186 | 0.9702 | 335 | 2.088
2012-08-06 13:00 | 16.609 | 0.97024 | 331 | 1.923
2012-08-06 14:00 | 14.629 | 0.97026 | 344 | 2.225
2012-08-06 15:00 | 13.635 | 0.97045 | 11 | 1.857
2012-08-06 16:00 | 13.309 | 0.97047 | 59 | 2.586
2012-08-06 17:00 | 12.429 | 0.97054 | 96 | 2.642
2012-08-06 18:00 | 11.708 | 0.9707 | 137 | 3.544
2012-08-06 19:00 | 11.199 | 0.9708 | 151 | 3.946
2012-08-06 20:00 | 10.778 | 0.97075 | 159 | 3.779
2012-08-06 21:00 | 10.412 | 0.97071 | 160 | 4.413
2012-08-06 22:00 | 9.805 | 0.97064 | 171 | 4.376
2012-08-06 23:00 | 9.563 | 0.97066 | 170 | 4.317
2012-08-07 | 13.145 | 0.97065 | 174 | 4.351
2012-08-07 01:00 | 17.295 | 0.97069 | 176 | 3.863
2012-08-07 02:00 | 21.011 | 0.97041 | 177 | 3.282
2012-08-07 03:00 | 23.683 | 0.97002 | 174 | 3.896
2012-08-07 04:00 | 25.207 | 0.96959 | 190 | 4.154
2012-08-07 05:00 | 26.288 | 0.96906 | 197 | 3.881
2012-08-07 06:00 | 27.38 | 0.96839 | 194 | 3.851
2012-08-07 07:00 | 28.387 | 0.96763 | 188 | 4.407
2012-08-07 08:00 | 29.091 | 0.96708 | 189 | 4.639
2012-08-07 09:00 | 29.476 | 0.96663 | 188 | 5.107
2012-08-07 10:00 | 29.656 | 0.96612 | 188 | 5.146
2012-08-07 11:00 | 29.381 | 0.96596 | 184 | 5.354
2012-08-07 12:00 | 26.643 | 0.96565 | 171 | 5.402
2012-08-07 13:00 | 22.555 | 0.96536 | 169 | 6.888
2012-08-07 14:00 | 21.273 | 0.96504 | 182 | 8.464
2012-08-07 15:00 | 20.306 | 0.96481 | 188 | 9.709
2012-08-07 16:00 | 19.221 | 0.96463 | 197 | 9.658
2012-08-07 17:00 | 18.431 | 0.9646 | 206 | 9.527
2012-08-07 18:00 | 18.15 | 0.96457 | 208 | 9.062
2012-08-07 19:00 | 17.611 | 0.9645 | 209 | 9.762
2012-08-07 20:00 | 17.67 | 0.96442 | 210 | 10.183
2012-08-07 21:00 | 18.767 | 0.96438 | 216 | 8.945
2012-08-07 22:00 | 20.743 | 0.96555 | 246 | 6.884
2012-08-07 23:00 | 21.526 | 0.96473 | 210 | 7.745
2012-08-08 | 23.003 | 0.96449 | 235 | 9.972
2012-08-08 01:00 | 24.378 | 0.96481 | 240 | 13.005
2012-08-08 02:00 | 27.956 | 0.96423 | 243 | 8.937
2012-08-08 03:00 | 31.223 | 0.96393 | 267 | 7.242
2012-08-08 04:00 | 32.837 | 0.964 | 298 | 6.538
2012-08-08 05:00 | 32.718 | 0.96412 | 343 | 4.93
2012-08-08 06:00 | 32.837 | 0.96396 | 12 | 2.143
2012-08-08 07:00 | 33.262 | 0.96384 | 31 | 3.155
2012-08-08 08:00 | 33.339 | 0.96384 | 29 | 3.168
2012-08-08 09:00 | 32.876 | 0.96386 | 33 | 4.739
2012-08-08 10:00 | 31.905 | 0.96368 | 43 | 5.595
2012-08-08 11:00 | 31.795 | 0.96356 | 60 | 3.966
2012-08-08 12:00 | 28.967 | 0.96381 | 78 | 4.289
2012-08-08 13:00 | 26.84 | 0.96376 | 67 | 8.25
2012-08-08 14:00 | 24.927 | 0.96487 | 280 | 10.481
2012-08-08 15:00 | 22.896 | 0.9661 | 267 | 12.577
2012-08-08 16:00 | 22.202 | 0.96454 | 259 | 3.428
2012-08-08 17:00 | 23.988 | 0.96362 | 81 | 5.195
2012-08-08 18:00 | 22.719 | 0.96381 | 67 | 7.417
2012-08-08 19:00 | 22.128 | 0.96457 | 192 | 4.273
2012-08-08 20:00 | 22.295 | 0.96479 | 168 | 7.111
2012-08-08 21:00 | 20.948 | 0.96509 | 138 | 6.579
2012-08-08 22:00 | 20.49 | 0.96462 | 164 | 4.819
2012-08-08 23:00 | 20.136 | 0.96459 | 180 | 4.001
2012-08-09 | 20.619 | 0.96498 | 198 | 6.863
2012-08-09 01:00 | 20.481 | 0.96464 | 167 | 12.54
2012-08-09 02:00 | 21.665 | 0.96459 | 139 | 8.492
2012-08-09 03:00 | 24.818 | 0.96431 | 143 | 7.715
2012-08-09 04:00 | 26.17 | 0.96429 | 154 | 6.763
2012-08-09 05:00 | 27.399 | 0.96389 | 199 | 5.853
2012-08-09 06:00 | 27.832 | 0.96294 | 178 | 4.861
2012-08-09 07:00 | 27.153 | 0.963 | 198 | 5.888
2012-08-09 08:00 | 20.096 | 0.96382 | 343 | 12.605
2012-08-09 09:00 | 19.857 | 0.96363 | 53 | 7.237
2012-08-09 10:00 | 21.182 | 0.96311 | 80 | 5.786
2012-08-09 11:00 | 21.378 | 0.96263 | 110 | 3.781
2012-08-09 12:00 | 20.864 | 0.96241 | 136 | 1.797
2012-08-09 13:00 | 18.921 | 0.96267 | 251 | 1.256
2012-08-09 14:00 | 19.638 | 0.96289 | 335 | 4.428
2012-08-09 15:00 | 19.296 | 0.96255 | 18 | 4.277
2012-08-09 16:00 | 17.754 | 0.96247 | 44 | 4.301
2012-08-09 17:00 | 17.027 | 0.96279 | 33 | 4.464
2012-08-09 18:00 | 16.577 | 0.96307 | 11 | 2.808
2012-08-09 19:00 | 16.718 | 0.96324 | 359 | 3.498
2012-08-09 20:00 | 17.345 | 0.96348 | 358 | 3.963
2012-08-09 21:00 | 18.168 | 0.96348 | 355 | 5.779
2012-08-09 22:00 | 18.572 | 0.96352 | 355 | 7.254
2012-08-09 23:00 | 18.695 | 0.96388 | 349 | 7.459
2012-08-10 | 19.028 | 0.96409 | 357 | 8.12
2012-08-10 01:00 | 19.147 | 0.96468 | 1 | 7.243
2012-08-10 02:00 | 19.289 | 0.96504 | 1 | 8.693
2012-08-10 03:00 | 19.932 | 0.96529 | 352 | 8.876
2012-08-10 04:00 | 22.646 | 0.96528 | 358 | 7.787
2012-08-10 05:00 | 24.091 | 0.96512 | 358 | 8.316
2012-08-10 06:00 | 24.571 | 0.96481 | 8 | 7.904
2012-08-10 07:00 | 25.745 | 0.96462 | 13 | 8.14
2012-08-10 08:00 | 26.386 | 0.96453 | 2 | 8.366
2012-08-10 09:00 | 26.38 | 0.96448 | 354 | 8.874
2012-08-10 10:00 | 25.985 | 0.96442 | 350 | 9.568
2012-08-10 11:00 | 25.342 | 0.96437 | 353 | 8.503
2012-08-10 12:00 | 22.702 | 0.96457 | 8 | 8.17
2012-08-10 13:00 | 18.812 | 0.96489 | 22 | 7.983
2012-08-10 14:00 | 18.092 | 0.96517 | 51 | 8.389
2012-08-10 15:00 | 16.158 | 0.96531 | 34 | 8.127
2012-08-10 16:00 | 16.532 | 0.96522 | 14 | 8.538
2012-08-10 17:00 | 15.979 | 0.96542 | 21 | 10.306
2012-08-10 18:00 | 15.021 | 0.96577 | 32 | 10.688
2012-08-10 19:00 | 13.56 | 0.96615 | 37 | 9.62
2012-08-10 20:00 | 11.306 | 0.96657 | 29 | 8.189
2012-08-10 21:00 | 10.836 | 0.96692 | 21 | 7.76
2012-08-10 22:00 | 10.048 | 0.96736 | 23 | 8.897
2012-08-10 23:00 | 12.475 | 0.96767 | 21 | 8.771
2012-08-11 | 14.332 | 0.9681 | 18 | 6.224
2012-08-11 01:00 | 14.818 | 0.96869 | 12 | 5.666
2012-08-11 02:00 | 16.815 | 0.96872 | 12 | 5.616
2012-08-11 03:00 | 19.191 | 0.96875 | 20 | 6.401
2012-08-11 04:00 | 20.624 | 0.96882 | 20 | 5.895
2012-08-11 05:00 | 21.733 | 0.96866 | 28 | 6.182
2012-08-11 06:00 | 22.47 | 0.9683 | 25 | 6.214
2012-08-11 07:00 | 23.009 | 0.968 | 20 | 5.826
2012-08-11 08:00 | 23.363 | 0.96785 | 16 | 5.866
2012-08-11 09:00 | 23.587 | 0.96763 | 17 | 5.987
2012-08-11 10:00 | 23.464 | 0.96745 | 23 | 5.651
2012-08-11 11:00 | 22.919 | 0.96737 | 10 | 6.003
2012-08-11 12:00 | 19.31 | 0.96741 | 24 | 6.683
2012-08-11 13:00 | 15.242 | 0.96745 | 30 | 6.924
2012-08-11 14:00 | 13.914 | 0.96741 | 36 | 6.471
2012-08-11 15:00 | 13.089 | 0.96728 | 40 | 5.281
2012-08-11 16:00 | 12.515 | 0.96723 | 30 | 4.58
2012-08-11 17:00 | 12.397 | 0.96735 | 19 | 5.324
2012-08-11 18:00 | 12.022 | 0.96754 | 40 | 5.447
2012-08-11 19:00 | 11.587 | 0.96773 | 46 | 6.613
2012-08-11 20:00 | 10.316 | 0.96785 | 59 | 7.217
2012-08-11 21:00 | 10.114 | 0.96809 | 59 | 6.069
2012-08-11 22:00 | 9.323 | 0.96812 | 52 | 5.331
2012-08-11 23:00 | 9.405 | 0.96834 | 47 | 5.614
2012-08-12 | 12.805 | 0.96868 | 48 | 5.445
2012-08-12 01:00 | 15.525 | 0.96855 | 43 | 3.111
2012-08-12 02:00 | 18.183 | 0.96872 | 10 | 2
2012-08-12 03:00 | 20.04 | 0.96859 | 14 | 2.078
2012-08-12 04:00 | 21.189 | 0.96826 | 341 | 2.857
2012-08-12 05:00 | 22.074 | 0.96795 | 339 | 2.868
2012-08-12 06:00 | 22.798 | 0.96737 | 341 | 2.605
2012-08-12 07:00 | 23.408 | 0.96671 | 350 | 2.202
2012-08-12 08:00 | 24.009 | 0.96637 | 19 | 1.448
2012-08-12 09:00 | 24.396 | 0.96598 | 57 | 1.84
2012-08-12 10:00 | 24.323 | 0.96584 | 84 | 2.315
2012-08-12 11:00 | 23.674 | 0.96545 | 76 | 2.825
2012-08-12 12:00 | 19.243 | 0.96549 | 96 | 3.661
2012-08-12 13:00 | 15.847 | 0.96566 | 99 | 3.287
2012-08-12 14:00 | 15.327 | 0.96559 | 96 | 4.309
2012-08-12 15:00 | 14.971 | 0.96554 | 98 | 5.803
2012-08-12 16:00 | 14.417 | 0.96515 | 109 | 6.404
2012-08-12 17:00 | 15.971 | 0.96511 | 111 | 6.462
2012-08-12 18:00 | 15.031 | 0.96531 | 115 | 6.53
2012-08-12 19:00 | 13.825 | 0.96521 | 125 | 7.275
2012-08-12 20:00 | 15.509 | 0.96533 | 129 | 7.192
2012-08-12 21:00 | 16.123 | 0.9653 | 121 | 6.654
2012-08-12 22:00 | 16.098 | 0.96528 | 114 | 7.425
2012-08-12 23:00 | 16.603 | 0.96508 | 115 | 7.404
2012-08-13 | 16.655 | 0.96511 | 135 | 7.892
2012-08-13 01:00 | 17.2 | 0.96514 | 158 | 6.022
2012-08-13 02:00 | 17.111 | 0.96502 | 142 | 5.194
2012-08-13 03:00 | 17.911 | 0.96472 | 141 | 5.387
2012-08-13 04:00 | 16.855 | 0.96512 | 155 | 4.43
2012-08-13 05:00 | 17.641 | 0.96456 | 144 | 5.667
2012-08-13 06:00 | 18.899 | 0.96396 | 142 | 6.828
2012-08-13 07:00 | 18.097 | 0.96363 | 133 | 7.319
2012-08-13 08:00 | 18.323 | 0.96302 | 113 | 7.842
2012-08-13 09:00 | 18.268 | 0.96276 | 112 | 7.818
2012-08-13 10:00 | 18.474 | 0.96259 | 106 | 7.016
2012-08-13 11:00 | 18.27 | 0.96236 | 97 | 6.305
2012-08-13 12:00 | 17.697 | 0.96236 | 89 | 7.316
2012-08-13 13:00 | 17.524 | 0.96237 | 90 | 8.598
2012-08-13 14:00 | 17.291 | 0.96248 | 75 | 7.178
2012-08-13 15:00 | 17.355 | 0.96268 | 69 | 6.981
2012-08-13 16:00 | 17.636 | 0.96256 | 58 | 7.671
2012-08-13 17:00 | 17.719 | 0.96277 | 49 | 7.761
2012-08-13 18:00 | 17.634 | 0.96296 | 52 | 7.198
2012-08-13 19:00 | 17.429 | 0.96317 | 39 | 7.069
2012-08-13 20:00 | 16.976 | 0.96366 | 30 | 7.678
2012-08-13 21:00 | 15.834 | 0.96427 | 24 | 8.478
2012-08-13 22:00 | 15.066 | 0.96484 | 29 | 9.575
2012-08-13 23:00 | 14.564 | 0.96531 | 31 | 9.501
2012-08-14 | 14.53 | 0.96592 | 31 | 8.905
2012-08-14 01:00 | 15.126 | 0.96624 | 30 | 7.957
2012-08-14 02:00 | 16.717 | 0.9665 | 24 | 7.099
2012-08-14 03:00 | 17.728 | 0.96686 | 22 | 5.889
2012-08-14 04:00 | 19.933 | 0.96684 | 21 | 6.68
2012-08-14 05:00 | 21.153 | 0.96651 | 21 | 6.441
2012-08-14 06:00 | 22.744 | 0.96628 | 20 | 6.112
2012-08-14 07:00 | 23.868 | 0.96586 | 16 | 6.101
2012-08-14 08:00 | 24.553 | 0.96563 | 19 | 5.373
2012-08-14 09:00 | 24.837 | 0.96547 | 14 | 5.329
2012-08-14 10:00 | 24.914 | 0.96537 | 2 | 4.487
2012-08-14 11:00 | 24.546 | 0.96532 | 352 | 4.612
2012-08-14 12:00 | 20.335 | 0.96531 | 3 | 4.62
2012-08-14 13:00 | 16.492 | 0.9654 | 351 | 3.719
2012-08-14 14:00 | 15.072 | 0.96542 | 336 | 3.019
2012-08-14 15:00 | 14.579 | 0.96524 | 322 | 1.626
2012-08-14 16:00 | 14.233 | 0.96496 | 292 | 1.877
2012-08-14 17:00 | 13.275 | 0.96497 | 272 | 3.21
2012-08-14 18:00 | 12.802 | 0.96506 | 280 | 4.32
2012-08-14 19:00 | 12.651 | 0.96519 | 286 | 5.177
2012-08-14 20:00 | 12.022 | 0.96544 | 280 | 4.511
2012-08-14 21:00 | 12.017 | 0.96531 | 298 | 4.656
2012-08-14 22:00 | 11.964 | 0.96544 | 303 | 5.028
2012-08-14 23:00 | 12.028 | 0.96536 | 314 | 4.945
2012-08-15 | 14.517 | 0.96557 | 314 | 4.909
2012-08-15 01:00 | 17.898 | 0.96577 | 305 | 2.859
2012-08-15 02:00 | 20.795 | 0.96554 | 309 | 3.32
2012-08-15 03:00 | 23.367 | 0.96541 | 302 | 3.141
2012-08-15 04:00 | 25.119 | 0.96515 | 279 | 3.218
2012-08-15 05:00 | 25.947 | 0.96487 | 248 | 4.041
2012-08-15 06:00 | 26.274 | 0.9643 | 242 | 3.743
2012-08-15 07:00 | 26.768 | 0.96376 | 237 | 3.99
2012-08-15 08:00 | 27.021 | 0.96346 | 244 | 3.703
2012-08-15 09:00 | 27.237 | 0.96316 | 237 | 3.598
2012-08-15 10:00 | 27.297 | 0.96278 | 242 | 3.365
2012-08-15 11:00 | 26.923 | 0.96245 | 234 | 3.829
2012-08-15 12:00 | 22.983 | 0.96225 | 202 | 4.168
2012-08-15 13:00 | 19.409 | 0.96218 | 192 | 4.504
2012-08-15 14:00 | 18.402 | 0.96216 | 196 | 5.049
2012-08-15 15:00 | 17.061 | 0.96208 | 199 | 6.954
2012-08-15 16:00 | 16.092 | 0.96197 | 211 | 8.469
2012-08-15 17:00 | 15.435 | 0.96189 | 212 | 9.446
2012-08-15 18:00 | 14.709 | 0.96181 | 211 | 10.104
2012-08-15 19:00 | 14.367 | 0.96191 | 210 | 10.456
2012-08-15 20:00 | 13.796 | 0.96197 | 213 | 10.736
2012-08-15 21:00 | 14.105 | 0.96191 | 210 | 10.457
2012-08-15 22:00 | 15.203 | 0.9621 | 209 | 9.813
2012-08-15 23:00 | 17.033 | 0.96212 | 203 | 10.095
2012-08-16 | 17.407 | 0.96199 | 198 | 8.504
2012-08-16 01:00 | 19.646 | 0.96223 | 201 | 6.835
2012-08-16 02:00 | 21.547 | 0.96214 | 204 | 5.73
2012-08-16 03:00 | 23.341 | 0.96158 | 189 | 7.149
2012-08-16 04:00 | 24.937 | 0.96129 | 192 | 7.065
2012-08-16 05:00 | 25.181 | 0.96136 | 192 | 7.942
2012-08-16 06:00 | 26.161 | 0.9605 | 181 | 8.676
2012-08-16 07:00 | 28.071 | 0.95973 | 183 | 9.346
2012-08-16 08:00 | 28.024 | 0.95972 | 194 | 9.673
2012-08-16 09:00 | 25.724 | 0.95916 | 180 | 9.438
2012-08-16 10:00 | 28.086 | 0.95839 | 191 | 11.198
2012-08-16 11:00 | 27.922 | 0.95823 | 192 | 10.029
2012-08-16 12:00 | 25.596 | 0.95789 | 185 | 9.689
2012-08-16 13:00 | 22.058 | 0.9576 | 183 | 11.866
2012-08-16 14:00 | 22.189 | 0.95752 | 183 | 12.322
2012-08-16 15:00 | 22.598 | 0.95748 | 184 | 12.09
2012-08-16 16:00 | 23.043 | 0.95724 | 191 | 12.324
2012-08-16 17:00 | 19.245 | 0.95988 | 279 | 11.986
2012-08-16 18:00 | 18.519 | 0.95954 | 262 | 5.419
2012-08-16 19:00 | 18.263 | 0.95956 | 275 | 4.235
2012-08-16 20:00 | 18.195 | 0.95972 | 279 | 9.136
2012-08-16 21:00 | 17.822 | 0.96015 | 293 | 9.922
2012-08-16 22:00 | 16.429 | 0.96061 | 313 | 7.131
2012-08-16 23:00 | 17.2 | 0.96125 | 339 | 9.147
2012-08-17 | 17.672 | 0.9624 | 346 | 9.611
2012-08-17 01:00 | 18.136 | 0.96335 | 350 | 9.206
2012-08-17 02:00 | 18.432 | 0.96426 | 348 | 8.64
2012-08-17 03:00 | 19.193 | 0.96453 | 335 | 8.645
2012-08-17 04:00 | 20.155 | 0.96506 | 330 | 8.27
2012-08-17 05:00 | 21.032 | 0.96516 | 325 | 8.863
2012-08-17 06:00 | 21.712 | 0.96503 | 325 | 9.339
2012-08-17 07:00 | 22.195 | 0.96495 | 323 | 9.878
2012-08-17 08:00 | 22.528 | 0.96505 | 322 | 10.096
2012-08-17 09:00 | 22.455 | 0.96522 | 321 | 9.427
2012-08-17 10:00 | 22.067 | 0.96522 | 335 | 9.021
2012-08-17 11:00 | 21.29 | 0.96549 | 325 | 8.798
2012-08-17 12:00 | 17.37 | 0.96574 | 329 | 8.327
2012-08-17 13:00 | 13.356 | 0.96625 | 336 | 8.908
2012-08-17 14:00 | 11.864 | 0.9665 | 345 | 11.561
2012-08-17 15:00 | 10.586 | 0.9669 | 348 | 10.991
2012-08-17 16:00 | 10.092 | 0.96694 | 346 | 10.581
2012-08-17 17:00 | 9.127 | 0.9672 | 348 | 10.052
2012-08-17 18:00 | 8.222 | 0.96742 | 356 | 9.242
2012-08-17 19:00 | 7.578 | 0.96785 | 1 | 7.145
2012-08-17 20:00 | 7.08 | 0.96803 | 353 | 6.286
2012-08-17 21:00 | 5.564 | 0.96817 | 343 | 6.571
2012-08-17 22:00 | 5.755 | 0.96827 | 344 | 7.403
2012-08-17 23:00 | 4.715 | 0.96865 | 338 | 7.228
2012-08-18 | 8.253 | 0.96887 | 342 | 7.341
2012-08-18 01:00 | 12.359 | 0.96903 | 336 | 5.386
2012-08-18 02:00 | 15.362 | 0.96907 | 333 | 3.839
2012-08-18 03:00 | 17.571 | 0.96913 | 334 | 3.823
2012-08-18 04:00 | 19.04 | 0.9689 | 330 | 4.945
2012-08-18 05:00 | 20.126 | 0.96866 | 333 | 5.313
2012-08-18 06:00 | 21.047 | 0.96826 | 333 | 5.617
2012-08-18 07:00 | 21.685 | 0.96783 | 331 | 4.97
2012-08-18 08:00 | 22.165 | 0.96755 | 323 | 4.474
2012-08-18 09:00 | 22.518 | 0.9673 | 325 | 4.083
2012-08-18 10:00 | 22.481 | 0.96707 | 345 | 3.479
2012-08-18 11:00 | 21.606 | 0.96695 | 18 | 3.937
2012-08-18 12:00 | 16.493 | 0.96689 | 30 | 4.245
2012-08-18 13:00 | 12.409 | 0.96695 | 44 | 4.826
2012-08-18 14:00 | 11.491 | 0.96693 | 53 | 4.884
2012-08-18 15:00 | 10.513 | 0.96684 | 56 | 3.857
2012-08-18 16:00 | 9.712 | 0.96671 | 61 | 2.901
2012-08-18 17:00 | 9.14 | 0.96678 | 75 | 2.288
2012-08-18 18:00 | 8.636 | 0.96695 | 97 | 1.83
2012-08-18 19:00 | 7.854 | 0.96706 | 108 | 1.668
2012-08-18 20:00 | 7.663 | 0.96698 | 113 | 1.462
2012-08-18 21:00 | 7.43 | 0.96696 | 129 | 1.654
2012-08-18 22:00 | 6.863 | 0.9669 | 125 | 1.975
2012-08-18 23:00 | 7.126 | 0.96673 | 123 | 2.422
2012-08-19 | 9.523 | 0.9667 | 127 | 2.526
2012-08-19 01:00 | 13.893 | 0.96684 | 144 | 2.149
2012-08-19 02:00 | 17.325 | 0.96695 | 168 | 1.252
2012-08-19 03:00 | 19.728 | 0.96673 | 165 | 0.829
2012-08-19 04:00 | 20.942 | 0.96659 | 33 | 0.577
2012-08-19 05:00 | 21.748 | 0.96625 | 3 | 1.992
2012-08-19 06:00 | 22.368 | 0.96606 | 337 | 2.704
2012-08-19 07:00 | 22.672 | 0.96573 | 350 | 2.729
2012-08-19 08:00 | 23.028 | 0.96536 | 352 | 3.458
2012-08-19 09:00 | 23.081 | 0.96498 | 343 | 3.682
2012-08-19 10:00 | 22.811 | 0.96481 | 349 | 4.278
2012-08-19 11:00 | 21.101 | 0.96485 | 351 | 6.32
2012-08-19 12:00 | 16.971 | 0.96497 | 348 | 3.97
2012-08-19 13:00 | 13.478 | 0.96512 | 357 | 5.697
2012-08-19 14:00 | 13.639 | 0.96512 | 341 | 5.721
2012-08-19 15:00 | 13.087 | 0.9652 | 332 | 4.755
2012-08-19 16:00 | 11.216 | 0.96523 | 324 | 4.615
2012-08-19 17:00 | 10.167 | 0.96539 | 328 | 6.574
2012-08-19 18:00 | 9.968 | 0.96567 | 323 | 7.254
2012-08-19 19:00 | 9.607 | 0.96578 | 325 | 7.95
2012-08-19 20:00 | 9.4 | 0.96597 | 328 | 8.065
2012-08-19 21:00 | 9.848 | 0.96606 | 324 | 8.368
2012-08-19 22:00 | 8.091 | 0.96629 | 321 | 9.058
2012-08-19 23:00 | 8.068 | 0.96651 | 324 | 9.572
2012-08-20 | 10.554 | 0.9667 | 325 | 8.378
2012-08-20 01:00 | 13.57 | 0.96678 | 326 | 6.02
2012-08-20 02:00 | 16.925 | 0.96676 | 320 | 4.31
2012-08-20 03:00 | 19.633 | 0.96673 | 320 | 4.633
2012-08-20 04:00 | 21.743 | 0.96669 | 327 | 4.802
2012-08-20 05:00 | 22.819 | 0.96639 | 328 | 4.823
2012-08-20 06:00 | 23.537 | 0.96606 | 328 | 4.483
2012-08-20 07:00 | 24.152 | 0.96561 | 332 | 4.423
2012-08-20 08:00 | 24.204 | 0.96511 | 344 | 3.657
2012-08-20 09:00 | 24.123 | 0.96479 | 11 | 3.454
2012-08-20 10:00 | 23.837 | 0.96464 | 14 | 2.861
2012-08-20 11:00 | 20.708 | 0.9649 | 234 | 8.313
2012-08-20 12:00 | 16.543 | 0.96504 | 292 | 5.697
2012-08-20 13:00 | 15.889 | 0.96572 | 13 | 6.059
2012-08-20 14:00 | 14.487 | 0.96553 | 38 | 3.094
2012-08-20 15:00 | 13.324 | 0.96548 | 355 | 2.643
2012-08-20 16:00 | 12.328 | 0.96524 | 342 | 3.299
2012-08-20 17:00 | 11.836 | 0.96527 | 335 | 2.482
2012-08-20 18:00 | 11.252 | 0.96546 | 336 | 1.489
2012-08-20 19:00 | 10.612 | 0.96572 | 307 | 1.662
2012-08-20 20:00 | 10.052 | 0.96592 | 292 | 2.589
2012-08-20 21:00 | 9.493 | 0.9661 | 279 | 2.369
2012-08-20 22:00 | 8.985 | 0.96622 | 286 | 2.843
2012-08-20 23:00 | 9.071 | 0.96636 | 290 | 2.624
2012-08-21 | 10.412 | 0.96639 | 304 | 3.052
2012-08-21 01:00 | 11.213 | 0.96667 | 317 | 2.073
2012-08-21 02:00 | 12.52 | 0.96664 | 355 | 1.463
2012-08-21 03:00 | 14.984 | 0.96652 | 36 | 1.219
2012-08-21 04:00 | 19.652 | 0.9665 | 249 | 0.78
2012-08-21 05:00 | 22.005 | 0.96617 | 350 | 0.737
2012-08-21 06:00 | 23.124 | 0.96565 | 348 | 1.536
2012-08-21 07:00 | 23.892 | 0.96541 | 327 | 2.073
2012-08-21 08:00 | 24.411 | 0.96509 | 351 | 2.542
2012-08-21 09:00 | 24.594 | 0.96497 | 17 | 2.936
2012-08-21 10:00 | 24.545 | 0.96479 | 20 | 4.004
2012-08-21 11:00 | 23.577 | 0.96486 | 27 | 4.626
2012-08-21 12:00 | 19.138 | 0.96494 | 51 | 5.511
2012-08-21 13:00 | 15.645 | 0.96528 | 63 | 7.685
2012-08-21 14:00 | 13.794 | 0.96556 | 63 | 7.425
2012-08-21 15:00 | 12.667 | 0.9657 | 67 | 6.623
2012-08-21 16:00 | 11.889 | 0.96582 | 66 | 6.574
2012-08-21 17:00 | 11.494 | 0.96609 | 75 | 6.981
2012-08-21 18:00 | 10.501 | 0.96633 | 82 | 6.956
2012-08-21 19:00 | 9.92 | 0.9667 | 87 | 6.549
2012-08-21 20:00 | 9.565 | 0.96697 | 91 | 6.066
2012-08-21 21:00 | 9.248 | 0.9671 | 92 | 6.075
2012-08-21 22:00 | 8.862 | 0.96722 | 94 | 6.053
2012-08-21 23:00 | 8.764 | 0.96733 | 99 | 6.309
2012-08-22 | 11.784 | 0.96771 | 103 | 5.95
2012-08-22 01:00 | 15.445 | 0.96789 | 103 | 5.095
2012-08-22 02:00 | 19.045 | 0.96784 | 99 | 3.747
2012-08-22 03:00 | 21.934 | 0.96793 | 116 | 3.746
2012-08-22 04:00 | 23.573 | 0.96797 | 132 | 3.438
2012-08-22 05:00 | 24.258 | 0.96782 | 131 | 2.883
2012-08-22 06:00 | 24.85 | 0.96762 | 127 | 2.756
2012-08-22 07:00 | 25.416 | 0.96728 | 127 | 2.744
2012-08-22 08:00 | 25.904 | 0.96707 | 129 | 2.829
2012-08-22 09:00 | 26.262 | 0.96682 | 134 | 3.051
2012-08-22 10:00 | 26.298 | 0.96662 | 139 | 3.343
2012-08-22 11:00 | 25.376 | 0.96642 | 134 | 4.067
2012-08-22 12:00 | 20.381 | 0.9663 | 125 | 4.797
2012-08-22 13:00 | 17.532 | 0.96628 | 126 | 6.548
2012-08-22 14:00 | 16.424 | 0.96617 | 134 | 8.028
2012-08-22 15:00 | 15.508 | 0.96619 | 143 | 9.727
2012-08-22 16:00 | 14.739 | 0.96589 | 145 | 10.671
2012-08-22 17:00 | 14.481 | 0.96584 | 148 | 11.766
2012-08-22 18:00 | 14.07 | 0.96587 | 151 | 11.85
2012-08-22 19:00 | 14.778 | 0.9659 | 153 | 11.987
2012-08-22 20:00 | 14.97 | 0.96584 | 158 | 11.797
2012-08-22 21:00 | 14.025 | 0.966 | 163 | 10.361
2012-08-22 22:00 | 13.97 | 0.96598 | 168 | 9.26
2012-08-22 23:00 | 13.838 | 0.96595 | 172 | 10.507
2012-08-23 | 16.413 | 0.96595 | 175 | 9.204
2012-08-23 01:00 | 19.559 | 0.96603 | 172 | 6.522
2012-08-23 02:00 | 21.482 | 0.96639 | 142 | 3.729
2012-08-23 03:00 | 23.236 | 0.96638 | 119 | 3.354
2012-08-23 04:00 | 25.166 | 0.96604 | 142 | 4.382
2012-08-23 05:00 | 27.384 | 0.9655 | 156 | 4.8
2012-08-23 06:00 | 29.59 | 0.96494 | 178 | 4.94
2012-08-23 07:00 | 30.784 | 0.9646 | 187 | 6.57
2012-08-23 08:00 | 32.454 | 0.96412 | 198 | 7.018
2012-08-23 09:00 | 33.176 | 0.96378 | 220 | 7.711
2012-08-23 10:00 | 32.686 | 0.96348 | 205 | 8.811
2012-08-23 11:00 | 30.831 | 0.96324 | 205 | 8.564
2012-08-23 12:00 | 24.959 | 0.96319 | 191 | 9.617
2012-08-23 13:00 | 21.987 | 0.96327 | 192 | 11.439
2012-08-23 14:00 | 19.811 | 0.96351 | 187 | 10.942
2012-08-23 15:00 | 19.568 | 0.96343 | 190 | 12.073
2012-08-23 16:00 | 19.251 | 0.96347 | 195 | 11.695
2012-08-23 17:00 | 18.18 | 0.96363 | 204 | 11.488
2012-08-23 18:00 | 17.518 | 0.96363 | 207 | 11.721
2012-08-23 19:00 | 16.524 | 0.96409 | 211 | 10.408
2012-08-23 20:00 | 16.162 | 0.96423 | 219 | 10.075
2012-08-23 21:00 | 15.932 | 0.9644 | 221 | 9.223
2012-08-23 22:00 | 15.658 | 0.96455 | 218 | 9.285
2012-08-23 23:00 | 15.437 | 0.96473 | 216 | 9.431
2012-08-24 | 18.995 | 0.96493 | 215 | 9.219
2012-08-24 01:00 | 22.591 | 0.96526 | 220 | 8.158
2012-08-24 02:00 | 25.305 | 0.96515 | 211 | 6.212
2012-08-24 03:00 | 27.809 | 0.96489 | 207 | 6.796
2012-08-24 04:00 | 29.459 | 0.96474 | 200 | 8.135
2012-08-24 05:00 | 30.679 | 0.96445 | 200 | 9.521
2012-08-24 06:00 | 31.486 | 0.96404 | 200 | 10.083
2012-08-24 07:00 | 31.872 | 0.96363 | 201 | 10.222
2012-08-24 08:00 | 31.914 | 0.96348 | 192 | 11.256
2012-08-24 09:00 | 31.901 | 0.96326 | 197 | 10.853
2012-08-24 10:00 | 31.491 | 0.96283 | 192 | 11.274
2012-08-24 11:00 | 30.037 | 0.96247 | 185 | 10.361
2012-08-24 12:00 | 25.737 | 0.96239 | 182 | 11.769
2012-08-24 13:00 | 24.403 | 0.96216 | 183 | 13.332
2012-08-24 14:00 | 23.874 | 0.96212 | 183 | 13.871
2012-08-24 15:00 | 23.244 | 0.962 | 185 | 13.287
2012-08-24 16:00 | 21.447 | 0.96182 | 185 | 12.743
2012-08-24 17:00 | 24.177 | 0.9618 | 195 | 13.342
2012-08-24 18:00 | 23.075 | 0.96168 | 197 | 12.84
2012-08-24 19:00 | 22.613 | 0.96173 | 197 | 11.939
2012-08-24 20:00 | 21.779 | 0.96239 | 214 | 11.309
2012-08-24 21:00 | 20.04 | 0.96316 | 314 | 12.145
2012-08-24 22:00 | 18.379 | 0.96433 | 46 | 4.859
2012-08-24 23:00 | 18.16 | 0.96469 | 111 | 3.553
2012-08-25 | 18.298 | 0.9641 | 133 | 6.204
2012-08-25 01:00 | 20.225 | 0.96382 | 156 | 7.657
2012-08-25 02:00 | 22.627 | 0.96372 | 165 | 6.916
2012-08-25 03:00 | 25.191 | 0.96366 | 177 | 7.199
2012-08-25 04:00 | 27.048 | 0.96359 | 182 | 6.052
2012-08-25 05:00 | 28.398 | 0.96341 | 191 | 6.949
2012-08-25 06:00 | 29.346 | 0.9631 | 190 | 8.281
2012-08-25 07:00 | 30.204 | 0.96269 | 188 | 8.54
2012-08-25 08:00 | 30.723 | 0.96247 | 189 | 8.777
2012-08-25 09:00 | 30.842 | 0.96231 | 192 | 8.446
2012-08-25 10:00 | 30.483 | 0.96221 | 190 | 9.225
2012-08-25 11:00 | 29.347 | 0.96212 | 192 | 8.79
2012-08-25 12:00 | 25.461 | 0.96206 | 183 | 9.053
2012-08-25 13:00 | 22.356 | 0.96216 | 186 | 8.403
2012-08-25 14:00 | 21.769 | 0.96244 | 184 | 6.66
2012-08-25 15:00 | 20.41 | 0.96236 | 190 | 8.038
2012-08-25 16:00 | 19.412 | 0.96221 | 197 | 7.095
2012-08-25 17:00 | 19.365 | 0.96233 | 181 | 5.935
2012-08-25 18:00 | 19.109 | 0.96231 | 160 | 6.662
2012-08-25 19:00 | 17.769 | 0.96253 | 172 | 6.715
2012-08-25 20:00 | 17.003 | 0.96281 | 188 | 5.575
2012-08-25 21:00 | 17.279 | 0.96276 | 203 | 5.297
2012-08-25 22:00 | 17.153 | 0.96314 | 227 | 5.373
2012-08-25 23:00 | 17.672 | 0.96313 | 213 | 6.687
2012-08-26 | 19.649 | 0.96344 | 219 | 5.339
2012-08-26 01:00 | 21.468 | 0.96382 | 206 | 3.234
2012-08-26 02:00 | 21.395 | 0.96402 | 220 | 2.8
2012-08-26 03:00 | 20.821 | 0.96413 | 151 | 1.656
2012-08-26 04:00 | 21.385 | 0.96431 | 138 | 4.2
2012-08-26 05:00 | 20.892 | 0.96427 | 125 | 6.043
2012-08-26 06:00 | 20.682 | 0.96404 | 148 | 4.523
2012-08-26 07:00 | 21.378 | 0.96386 | 161 | 5.17
2012-08-26 08:00 | 21.502 | 0.96368 | 159 | 4.9
2012-08-26 09:00 | 21.552 | 0.96367 | 161 | 2.719
2012-08-26 10:00 | 22.013 | 0.96358 | 118 | 3.95
2012-08-26 11:00 | 21.59 | 0.96352 | 129 | 6.53
2012-08-26 12:00 | 20.769 | 0.96335 | 121 | 7.657
2012-08-26 13:00 | 20.286 | 0.96327 | 117 | 7.72
2012-08-26 14:00 | 20.557 | 0.96324 | 128 | 7.71
2012-08-26 15:00 | 19.891 | 0.96327 | 127 | 7.55
2012-08-26 16:00 | 19.986 | 0.96302 | 132 | 6.66
2012-08-26 17:00 | 19.391 | 0.96305 | 152 | 5.915
2012-08-26 18:00 | 20.095 | 0.96334 | 183 | 3.791
2012-08-26 19:00 | 20.059 | 0.96341 | 156 | 3.905
2012-08-26 20:00 | 20.146 | 0.96345 | 166 | 3.449
2012-08-26 21:00 | 20.275 | 0.96347 | 178 | 2.87
2012-08-26 22:00 | 20.355 | 0.96365 | 181 | 2.096
2012-08-26 23:00 | 20.428 | 0.96389 | 166 | 1.47
2012-08-27 | 20.639 | 0.96408 | 33 | 0.945
2012-08-27 01:00 | 20.71 | 0.96444 | 34 | 2.164
2012-08-27 02:00 | 21.023 | 0.9647 | 30 | 2.915
2012-08-27 03:00 | 22.027 | 0.96473 | 34 | 3.137
2012-08-27 04:00 | 24.183 | 0.96485 | 36 | 2.794
2012-08-27 05:00 | 25.633 | 0.96478 | 12 | 3.185
2012-08-27 06:00 | 26.645 | 0.96469 | 4 | 3.675
2012-08-27 07:00 | 27.103 | 0.96458 | 346 | 3.964
2012-08-27 08:00 | 27.576 | 0.96461 | 342 | 4.39
2012-08-27 09:00 | 27.554 | 0.96474 | 351 | 4.098
2012-08-27 10:00 | 27.553 | 0.96482 | 3 | 4.838
2012-08-27 11:00 | 27.444 | 0.96492 | 10 | 4.743
2012-08-27 12:00 | 23.742 | 0.96516 | 20 | 5.961
2012-08-27 13:00 | 21.614 | 0.96572 | 20 | 6.171
2012-08-27 14:00 | 20.442 | 0.9661 | 28 | 5.876
2012-08-27 15:00 | 19.76 | 0.96631 | 31 | 4.706
2012-08-27 16:00 | 19.126 | 0.96647 | 35 | 4.059
2012-08-27 17:00 | 18.731 | 0.96674 | 25 | 4.063
2012-08-27 18:00 | 18.327 | 0.9672 | 20 | 3.824
2012-08-27 19:00 | 17.916 | 0.96757 | 16 | 3.562
2012-08-27 20:00 | 17.252 | 0.96796 | 360 | 2.775
2012-08-27 21:00 | 16.444 | 0.96841 | 344 | 2.576
2012-08-27 22:00 | 15.265 | 0.96876 | 348 | 3.349
2012-08-27 23:00 | 14.759 | 0.96916 | 350 | 2.842
2012-08-28 | 15.909 | 0.96969 | 333 | 1.733
2012-08-28 01:00 | 19.139 | 0.97011 | 301 | 1.457
2012-08-28 02:00 | 22.183 | 0.97032 | 285 | 1.507
2012-08-28 03:00 | 24.217 | 0.97054 | 274 | 2.418
2012-08-28 04:00 | 25.479 | 0.97052 | 280 | 2.984
2012-08-28 05:00 | 26.86 | 0.97035 | 279 | 2.996
2012-08-28 06:00 | 28.251 | 0.97002 | 281 | 2.946
2012-08-28 07:00 | 29.154 | 0.96961 | 268 | 2.745
2012-08-28 08:00 | 29.835 | 0.9694 | 266 | 2.687
2012-08-28 09:00 | 30.003 | 0.96912 | 259 | 3.386
2012-08-28 10:00 | 29.98 | 0.96873 | 276 | 3.017
2012-08-28 11:00 | 28.854 | 0.96851 | 265 | 3.017
2012-08-28 12:00 | 24.013 | 0.96846 | 255 | 3.327
2012-08-28 13:00 | 21.636 | 0.96858 | 239 | 3.841
2012-08-28 14:00 | 20.617 | 0.96856 | 240 | 3.648
2012-08-28 15:00 | 19.252 | 0.96857 | 242 | 3.062
2012-08-28 16:00 | 18.248 | 0.96846 | 246 | 2.137
2012-08-28 17:00 | 17.485 | 0.96857 | 240 | 2.267
2012-08-28 18:00 | 17.18 | 0.96874 | 248 | 2.305
2012-08-28 19:00 | 16.712 | 0.96893 | 233 | 3.409
2012-08-28 20:00 | 16.139 | 0.96903 | 222 | 3.566
2012-08-28 21:00 | 15.819 | 0.9691 | 204 | 3.761
2012-08-28 22:00 | 15.604 | 0.96936 | 203 | 3.225
2012-08-28 23:00 | 15.307 | 0.96943 | 189 | 2.491
2012-08-29 | 16.936 | 0.96956 | 186 | 2.67
2012-08-29 01:00 | 20.2 | 0.96967 | 194 | 2.66
2012-08-29 02:00 | 23.334 | 0.96944 | 179 | 1.811
2012-08-29 03:00 | 26.471 | 0.96944 | 197 | 2.455
2012-08-29 04:00 | 28.65 | 0.9692 | 221 | 3.333
2012-08-29 05:00 | 29.706 | 0.96883 | 229 | 3.345
2012-08-29 06:00 | 30.601 | 0.96812 | 234 | 2.99
2012-08-29 07:00 | 31.267 | 0.96769 | 243 | 2.799
2012-08-29 08:00 | 31.675 | 0.96713 | 223 | 2.34
2012-08-29 09:00 | 32.075 | 0.96656 | 188 | 3.438
2012-08-29 10:00 | 32.016 | 0.96618 | 169 | 3.279
2012-08-29 11:00 | 30.927 | 0.96571 | 156 | 4.638
2012-08-29 12:00 | 26.912 | 0.96537 | 167 | 7.169
2012-08-29 13:00 | 24.511 | 0.96553 | 181 | 8.681
2012-08-29 14:00 | 21.925 | 0.96556 | 194 | 9.999
2012-08-29 15:00 | 21.601 | 0.96558 | 195 | 9.172
2012-08-29 16:00 | 20.665 | 0.96567 | 191 | 9.395
2012-08-29 17:00 | 19.891 | 0.96575 | 199 | 9.545
2012-08-29 18:00 | 19.187 | 0.96584 | 196 | 9.997
2012-08-29 19:00 | 19.1 | 0.96588 | 199 | 10.063
2012-08-29 20:00 | 18.496 | 0.96587 | 199 | 9.316
2012-08-29 21:00 | 18.035 | 0.96578 | 202 | 9.047
2012-08-29 22:00 | 17.674 | 0.96573 | 198 | 8.916
2012-08-29 23:00 | 17.523 | 0.96565 | 192 | 9.301
2012-08-30 | 19.086 | 0.96578 | 189 | 9.018
2012-08-30 01:00 | 22.402 | 0.96572 | 196 | 7.758
2012-08-30 02:00 | 25.348 | 0.96545 | 196 | 5.928
2012-08-30 03:00 | 27.947 | 0.96514 | 196 | 6.314
2012-08-30 04:00 | 29.911 | 0.96485 | 194 | 7.679
2012-08-30 05:00 | 31.45 | 0.96439 | 195 | 9.09
2012-08-30 06:00 | 33.001 | 0.96373 | 204 | 9.71
2012-08-30 07:00 | 33.634 | 0.96323 | 205 | 9.687
2012-08-30 08:00 | 34.004 | 0.96286 | 203 | 9.699
2012-08-30 09:00 | 33.909 | 0.96246 | 200 | 10.333
2012-08-30 10:00 | 33.63 | 0.96218 | 199 | 9.385
2012-08-30 11:00 | 31.842 | 0.9619 | 188 | 8.817
2012-08-30 12:00 | 27.69 | 0.96194 | 183 | 10.675
2012-08-30 13:00 | 25.807 | 0.96215 | 178 | 12.492
2012-08-30 14:00 | 25.692 | 0.96231 | 178 | 13.85
2012-08-30 15:00 | 25.173 | 0.96235 | 182 | 13.868
2012-08-30 16:00 | 24.452 | 0.96231 | 186 | 13.472
2012-08-30 17:00 | 23.484 | 0.96246 | 187 | 12.656
2012-08-30 18:00 | 22.502 | 0.96268 | 187 | 12.249
2012-08-30 19:00 | 21.78 | 0.96281 | 191 | 12.446
2012-08-30 20:00 | 21.462 | 0.96304 | 195 | 12.648
2012-08-30 21:00 | 20.929 | 0.9631 | 197 | 12.942
2012-08-30 22:00 | 20.233 | 0.96321 | 196 | 12.521
2012-08-30 23:00 | 19.598 | 0.96343 | 200 | 12.705
2012-08-31 | 20.813 | 0.96368 | 201 | 12.248
2012-08-31 01:00 | 23.518 | 0.9637 | 204 | 10.538
2012-08-31 02:00 | 25.638 | 0.9635 | 197 | 9.437
2012-08-31 03:00 | 27.737 | 0.9635 | 198 | 8.882
2012-08-31 04:00 | 29.876 | 0.96351 | 199 | 9.326
2012-08-31 05:00 | 31.727 | 0.9635 | 202 | 9.443
2012-08-31 06:00 | 33.193 | 0.96293 | 203 | 10.166
2012-08-31 07:00 | 34.249 | 0.96244 | 204 | 10.336
2012-08-31 08:00 | 34.784 | 0.9623 | 205 | 10.132
2012-08-31 09:00 | 34.902 | 0.96205 | 205 | 9.47
2012-08-31 10:00 | 34.335 | 0.96203 | 200 | 9.661
2012-08-31 11:00 | 32.397 | 0.96201 | 199 | 9.515
2012-08-31 12:00 | 27.47 | 0.96215 | 188 | 10.483
2012-08-31 13:00 | 26.701 | 0.96229 | 190 | 13.017
2012-08-31 14:00 | 24.938 | 0.96267 | 191 | 13.287
2012-08-31 15:00 | 23.309 | 0.96301 | 196 | 13.554
2012-08-31 16:00 | 20.527 | 0.96326 | 204 | 13.082
2012-08-31 17:00 | 21.178 | 0.96343 | 207 | 13.015
2012-08-31 18:00 | 19.142 | 0.96386 | 210 | 11.667
2012-08-31 19:00 | 18.205 | 0.96442 | 215 | 11.668
2012-08-31 20:00 | 18.818 | 0.96459 | 218 | 12.603
2012-08-31 21:00 | 17.268 | 0.96517 | 222 | 11.446
2012-08-31 22:00 | 16.127 | 0.96581 | 237 | 8.698
2012-08-31 23:00 | 15.915 | 0.96612 | 244 | 6.106
2012-09-01 | 17.888 | 0.96641 | 251 | 4.799
2012-09-01 01:00 | 21.438 | 0.96677 | 231 | 3.593
2012-09-01 02:00 | 24.442 | 0.9668 | 222 | 2.42
2012-09-01 03:00 | 26.415 | 0.96681 | 206 | 1.885
2012-09-01 04:00 | 28.295 | 0.96673 | 190 | 2.52
2012-09-01 05:00 | 29.724 | 0.96658 | 197 | 2.569
2012-09-01 06:00 | 30.747 | 0.96617 | 174 | 1.404
2012-09-01 07:00 | 31.572 | 0.96575 | 122 | 2.484
2012-09-01 08:00 | 32.049 | 0.96557 | 121 | 3.027
2012-09-01 09:00 | 32.021 | 0.9652 | 124 | 2.906
2012-09-01 10:00 | 31.897 | 0.96484 | 87 | 2.981
2012-09-01 11:00 | 30.629 | 0.96466 | 70 | 4.249
2012-09-01 12:00 | 27.094 | 0.96493 | 135 | 4.817
2012-09-01 13:00 | 27.609 | 0.96527 | 75 | 8.407
2012-09-01 14:00 | 27.195 | 0.96555 | 96 | 6.376
2012-09-01 15:00 | 24.189 | 0.96592 | 161 | 6.787
2012-09-01 16:00 | 23.281 | 0.96583 | 148 | 5.109
2012-09-01 17:00 | 24.158 | 0.96597 | 130 | 4.016
2012-09-01 18:00 | 22.818 | 0.9658 | 94 | 3.56
2012-09-01 19:00 | 22.593 | 0.96575 | 78 | 5.035
2012-09-01 20:00 | 22.253 | 0.96601 | 79 | 6.158
2012-09-01 21:00 | 22.257 | 0.9659 | 73 | 7.756
2012-09-01 22:00 | 22.105 | 0.96564 | 67 | 7.268
2012-09-01 23:00 | 21.598 | 0.96569 | 68 | 7.164
2012-09-02 | 21.223 | 0.96595 | 60 | 6.644
2012-09-02 01:00 | 22.827 | 0.96598 | 51 | 5.821
2012-09-02 02:00 | 24.476 | 0.96592 | 55 | 7.005
2012-09-02 03:00 | 25.459 | 0.96592 | 64 | 7.858
2012-09-02 04:00 | 26.081 | 0.96584 | 62 | 7.456
2012-09-02 05:00 | 27.112 | 0.96557 | 58 | 7.56
2012-09-02 06:00 | 27.836 | 0.96523 | 55 | 7.894
2012-09-02 07:00 | 28.295 | 0.965 | 53 | 7.807
2012-09-02 08:00 | 28.047 | 0.9649 | 54 | 7.834
2012-09-02 09:00 | 26.975 | 0.96487 | 58 | 8.181
2012-09-02 10:00 | 26.689 | 0.96489 | 58 | 7.772
2012-09-02 11:00 | 25.802 | 0.96476 | 64 | 8.93
2012-09-02 12:00 | 23.468 | 0.96482 | 59 | 9.369
2012-09-02 13:00 | 21.746 | 0.96503 | 64 | 10.879
2012-09-02 14:00 | 21.369 | 0.96494 | 67 | 11.499
2012-09-02 15:00 | 20.036 | 0.96482 | 66 | 11.096
2012-09-02 16:00 | 19.691 | 0.96459 | 71 | 10.985
2012-09-02 17:00 | 19.133 | 0.96463 | 73 | 10.411
2012-09-02 18:00 | 18.729 | 0.96468 | 72 | 9.884
2012-09-02 19:00 | 17.911 | 0.96469 | 73 | 9.327
2012-09-02 20:00 | 17.453 | 0.9647 | 74 | 9.026
2012-09-02 21:00 | 16.966 | 0.96451 | 73 | 8.586
2012-09-02 22:00 | 16.36 | 0.96451 | 71 | 7.993
2012-09-02 23:00 | 16.185 | 0.96458 | 72 | 8.082
2012-09-03 | 17.281 | 0.9645 | 68 | 7.106
2012-09-03 01:00 | 19.389 | 0.96472 | 66 | 4.412
2012-09-03 02:00 | 21.7 | 0.96463 | 78 | 3.527
2012-09-03 03:00 | 23.727 | 0.96448 | 89 | 3.603
2012-09-03 04:00 | 24.644 | 0.96433 | 94 | 3.802
2012-09-03 05:00 | 26.061 | 0.96394 | 86 | 2.964
2012-09-03 06:00 | 27.561 | 0.9635 | 91 | 3.143
2012-09-03 07:00 | 28.74 | 0.96301 | 102 | 3.079
2012-09-03 08:00 | 29.518 | 0.9627 | 121 | 2.662
2012-09-03 09:00 | 29.928 | 0.96248 | 140 | 3.208
2012-09-03 10:00 | 29.882 | 0.96237 | 137 | 2.821
2012-09-03 11:00 | 29.245 | 0.96223 | 141 | 3.02
2012-09-03 12:00 | 25.239 | 0.96216 | 158 | 3.63
2012-09-03 13:00 | 23.218 | 0.96236 | 168 | 3.763
2012-09-03 14:00 | 22.341 | 0.96259 | 167 | 3.177
2012-09-03 15:00 | 21.358 | 0.96273 | 153 | 3.111
2012-09-03 16:00 | 21.111 | 0.96271 | 146 | 4.445
2012-09-03 17:00 | 20.694 | 0.96273 | 161 | 5.289
2012-09-03 18:00 | 20.391 | 0.96248 | 162 | 6.006
2012-09-03 19:00 | 20.457 | 0.96258 | 162 | 7.269
2012-09-03 20:00 | 19.602 | 0.96254 | 166 | 7.486
2012-09-03 21:00 | 19.361 | 0.96255 | 166 | 7.77
2012-09-03 22:00 | 20.721 | 0.96259 | 167 | 7.187
2012-09-03 23:00 | 20.198 | 0.96321 | 182 | 6.615
2012-09-04 | 21.25 | 0.96462 | 253 | 8.065
2012-09-04 01:00 | 22.405 | 0.96459 | 285 | 6.666
2012-09-04 02:00 | 23.071 | 0.96456 | 342 | 5.249
2012-09-04 03:00 | 24.274 | 0.96424 | 79 | 3.3
2012-09-04 04:00 | 26.228 | 0.96396 | 169 | 2.39
2012-09-04 05:00 | 27.919 | 0.96356 | 169 | 2.995
2012-09-04 06:00 | 29.32 | 0.96313 | 154 | 3.262
2012-09-04 07:00 | 30.379 | 0.96281 | 196 | 3.333
2012-09-04 08:00 | 31.188 | 0.96259 | 222 | 4.127
2012-09-04 09:00 | 30.324 | 0.96262 | 224 | 4.542
2012-09-04 10:00 | 28.7 | 0.96231 | 254 | 5.823
2012-09-04 11:00 | 25.666 | 0.96285 | 260 | 9.881
2012-09-04 12:00 | 21.203 | 0.96333 | 251 | 7.884
2012-09-04 13:00 | 21.343 | 0.96326 | 238 | 7.841
2012-09-04 14:00 | 21.148 | 0.96307 | 200 | 10.869
2012-09-04 15:00 | 21.603 | 0.9618 | 171 | 8.879
2012-09-04 16:00 | 20.263 | 0.96181 | 198 | 3.635
2012-09-04 17:00 | 19.427 | 0.9621 | 201 | 4.995
2012-09-04 18:00 | 19.347 | 0.96215 | 231 | 5.958
2012-09-04 19:00 | 19.663 | 0.96328 | 301 | 9.233
2012-09-04 20:00 | 19.042 | 0.96296 | 355 | 6.189
2012-09-04 21:00 | 18.833 | 0.96288 | 75 | 5.144
2012-09-04 22:00 | 18.896 | 0.96262 | 97 | 7.467
2012-09-04 23:00 | 19.041 | 0.96243 | 86 | 8.304
2012-09-05 | 19.107 | 0.96233 | 84 | 5.055
2012-09-05 01:00 | 21.885 | 0.9623 | 123 | 3.709
2012-09-05 02:00 | 23.816 | 0.96228 | 154 | 2.936
2012-09-05 03:00 | 25.61 | 0.96231 | 170 | 3.785
2012-09-05 04:00 | 27.476 | 0.96207 | 195 | 3.951
2012-09-05 05:00 | 28.882 | 0.96169 | 212 | 4.069
2012-09-05 06:00 | 29.893 | 0.96113 | 201 | 3.759
2012-09-05 07:00 | 30.733 | 0.96058 | 203 | 3.107
2012-09-05 08:00 | 31.534 | 0.96028 | 204 | 3.64
2012-09-05 09:00 | 32.093 | 0.95992 | 213 | 3.783
2012-09-05 10:00 | 32.228 | 0.95932 | 204 | 3.773
2012-09-05 11:00 | 31.578 | 0.95886 | 202 | 3.515
2012-09-05 12:00 | 27.574 | 0.95875 | 176 | 5.572
2012-09-05 13:00 | 26.629 | 0.95869 | 174 | 6.885
2012-09-05 14:00 | 26.949 | 0.95854 | 186 | 9.5
2012-09-05 15:00 | 27.138 | 0.95882 | 213 | 8.479
2012-09-05 16:00 | 23.356 | 0.95947 | 54 | 6.471
2012-09-05 17:00 | 21.575 | 0.95871 | 100 | 8.982
2012-09-05 18:00 | 19.612 | 0.95897 | 24 | 8.045
2012-09-05 19:00 | 18.324 | 0.96035 | 18 | 11.322
2012-09-05 20:00 | 17.82 | 0.9615 | 17 | 8.006
2012-09-05 21:00 | 16.662 | 0.96117 | 29 | 7.979
2012-09-05 22:00 | 17.34 | 0.96061 | 55 | 10.221
2012-09-05 23:00 | 18.561 | 0.96092 | 47 | 7.925
2012-09-06 | 18.275 | 0.96076 | 156 | 4.558
2012-09-06 01:00 | 18.483 | 0.96058 | 164 | 5.043
2012-09-06 02:00 | 21.201 | 0.96036 | 224 | 1.789
2012-09-06 03:00 | 23.589 | 0.96036 | 305 | 2.293
2012-09-06 04:00 | 26.112 | 0.96033 | 278 | 3.418
2012-09-06 05:00 | 27.498 | 0.96043 | 260 | 3.547
2012-09-06 06:00 | 28.33 | 0.96036 | 294 | 3.562
2012-09-06 07:00 | 29.283 | 0.96021 | 322 | 5.553
2012-09-06 08:00 | 29.702 | 0.96019 | 320 | 6.585
2012-09-06 09:00 | 29.307 | 0.96027 | 321 | 7.565
2012-09-06 10:00 | 27.887 | 0.96072 | 325 | 9.109
2012-09-06 11:00 | 26.335 | 0.96106 | 323 | 8.742
2012-09-06 12:00 | 22.916 | 0.96149 | 325 | 10.419
2012-09-06 13:00 | 20.324 | 0.9619 | 337 | 10.328
2012-09-06 14:00 | 18.863 | 0.96226 | 349 | 9.823
2012-09-06 15:00 | 17.111 | 0.96247 | 350 | 9.549
2012-09-06 16:00 | 16.144 | 0.96273 | 359 | 9.645
2012-09-06 17:00 | 14.871 | 0.96304 | 3 | 9.509
2012-09-06 18:00 | 14.017 | 0.96354 | 4 | 8.919
2012-09-06 19:00 | 12.74 | 0.96393 | 5 | 9.227
2012-09-06 20:00 | 12.164 | 0.96435 | 11 | 8.935
2012-09-06 21:00 | 11.433 | 0.96466 | 13 | 7.946
2012-09-06 22:00 | 10.662 | 0.96495 | 16 | 6.275
2012-09-06 23:00 | 10.546 | 0.96506 | 17 | 4.76
2012-09-07 | 11.729 | 0.96535 | 27 | 4.103
2012-09-07 01:00 | 16.494 | 0.96556 | 41 | 3.532
2012-09-07 02:00 | 20.37 | 0.96538 | 47 | 2.329
2012-09-07 03:00 | 22.768 | 0.96515 | 79 | 2.182
2012-09-07 04:00 | 23.911 | 0.96502 | 83 | 2.625
2012-09-07 05:00 | 24.695 | 0.96468 | 97 | 2.575
2012-09-07 06:00 | 25.541 | 0.9642 | 111 | 2.753
2012-09-07 07:00 | 26.458 | 0.96339 | 107 | 3.473
2012-09-07 08:00 | 27.134 | 0.96308 | 124 | 4.058
2012-09-07 09:00 | 27.438 | 0.96247 | 131 | 4.832
2012-09-07 10:00 | 26.742 | 0.96192 | 152 | 6.658
2012-09-07 11:00 | 23.94 | 0.96236 | 151 | 6.214
2012-09-07 12:00 | 20.227 | 0.96225 | 166 | 8.349
2012-09-07 13:00 | 19.36 | 0.96183 | 152 | 6.62
2012-09-07 14:00 | 19.673 | 0.96148 | 150 | 6.071
2012-09-07 15:00 | 20.841 | 0.9609 | 139 | 6.594
2012-09-07 16:00 | 21.764 | 0.9602 | 127 | 7.611
2012-09-07 17:00 | 20.609 | 0.95904 | 127 | 10.149
2012-09-07 18:00 | 19.385 | 0.96044 | 24 | 11.067
2012-09-07 19:00 | 17.491 | 0.96149 | 23 | 3.168
2012-09-07 20:00 | 17.7 | 0.96029 | 138 | 4.376
2012-09-07 21:00 | 18.136 | 0.95993 | 189 | 3.875
2012-09-07 22:00 | 18.55 | 0.96039 | 243 | 4.15
2012-09-07 23:00 | 17.884 | 0.96092 | 197 | 5.443
2012-09-08 | 17.986 | 0.96127 | 276 | 3.089
2012-09-08 01:00 | 18.885 | 0.96118 | 297 | 3.326
2012-09-08 02:00 | 19.333 | 0.96209 | 330 | 7.937
2012-09-08 03:00 | 16.366 | 0.96291 | 359 | 9.599
2012-09-08 04:00 | 16.18 | 0.96393 | 354 | 6.206
2012-09-08 05:00 | 16.6 | 0.96369 | 2 | 7.376
2012-09-08 06:00 | 18.756 | 0.96377 | 7 | 9.17
2012-09-08 07:00 | 19.54 | 0.96395 | 351 | 9.13
2012-09-08 08:00 | 21.039 | 0.96382 | 351 | 8.739
2012-09-08 09:00 | 22.112 | 0.96401 | 340 | 9.996
2012-09-08 10:00 | 21.647 | 0.96406 | 342 | 10.684
2012-09-08 11:00 | 20.005 | 0.96431 | 344 | 10.686
2012-09-08 12:00 | 16.065 | 0.96486 | 348 | 11.014
2012-09-08 13:00 | 14.87 | 0.96553 | 344 | 12.762
2012-09-08 14:00 | 13.412 | 0.96613 | 347 | 12.002
2012-09-08 15:00 | 12.182 | 0.96645 | 352 | 11.374
2012-09-08 16:00 | 10.381 | 0.96672 | 354 | 10.985
2012-09-08 17:00 | 9.428 | 0.96693 | 354 | 10.697
2012-09-08 18:00 | 8.661 | 0.96732 | 353 | 10.35
2012-09-08 19:00 | 7.926 | 0.96758 | 350 | 9.104
2012-09-08 20:00 | 7.904 | 0.96776 | 344 | 8.49
2012-09-08 21:00 | 7.565 | 0.96789 | 334 | 8.88
2012-09-08 22:00 | 6.954 | 0.96792 | 330 | 8.774
2012-09-08 23:00 | 6.844 | 0.96793 | 325 | 8.896
2012-09-09 | 7.494 | 0.96809 | 317 | 8.691
2012-09-09 01:00 | 10.326 | 0.96799 | 309 | 7.536
2012-09-09 02:00 | 13.893 | 0.96772 | 298 | 5.414
2012-09-09 03:00 | 16.467 | 0.96741 | 292 | 5.74
2012-09-09 04:00 | 18.832 | 0.96688 | 294 | 7.344
2012-09-09 05:00 | 20.553 | 0.9663 | 293 | 8.537
2012-09-09 06:00 | 21.729 | 0.96545 | 292 | 9.209
2012-09-09 07:00 | 23.046 | 0.96457 | 290 | 9.538
2012-09-09 08:00 | 23.926 | 0.96396 | 288 | 10.062
2012-09-09 09:00 | 24.433 | 0.96345 | 290 | 10.919
2012-09-09 10:00 | 24.472 | 0.96304 | 294 | 11.671
2012-09-09 11:00 | 23.16 | 0.96267 | 293 | 10.168
2012-09-09 12:00 | 17.758 | 0.96291 | 305 | 10.784
2012-09-09 13:00 | 16.105 | 0.9635 | 336 | 12.044
2012-09-09 14:00 | 15.179 | 0.96421 | 351 | 13.068
2012-09-09 15:00 | 13.152 | 0.96491 | 1 | 12.329
2012-09-09 16:00 | 11.362 | 0.96543 | 2 | 12.654
2012-09-09 17:00 | 11.068 | 0.96615 | 4 | 11.998
2012-09-09 18:00 | 11.061 | 0.9667 | 5 | 11.704
2012-09-09 19:00 | 9.249 | 0.9673 | 3 | 10.567
2012-09-09 20:00 | 8.314 | 0.96792 | 4 | 10.16
2012-09-09 21:00 | 7.438 | 0.9685 | 2 | 9.435
2012-09-09 22:00 | 7.66 | 0.96901 | 2 | 9.942
2012-09-09 23:00 | 6.733 | 0.9696 | 355 | 8.443
2012-09-10 | 7.911 | 0.97014 | 352 | 8.251
2012-09-10 01:00 | 10.746 | 0.97074 | 355 | 5.791
2012-09-10 02:00 | 13.098 | 0.9711 | 343 | 4.763
2012-09-10 03:00 | 15.415 | 0.97122 | 350 | 5.226
2012-09-10 04:00 | 17.088 | 0.9713 | 2 | 5.136
2012-09-10 05:00 | 18.524 | 0.97118 | 1 | 5.101
2012-09-10 06:00 | 19.73 | 0.97091 | 5 | 4.87
2012-09-10 07:00 | 20.567 | 0.97063 | 7 | 4.279
2012-09-10 08:00 | 21.17 | 0.97046 | 9 | 3.594
2012-09-10 09:00 | 21.491 | 0.97025 | 359 | 2.808
2012-09-10 10:00 | 21.516 | 0.96997 | 357 | 2.669
2012-09-10 11:00 | 20.004 | 0.9699 | 2 | 1.762
2012-09-10 12:00 | 15.328 | 0.96976 | 47 | 1.72
2012-09-10 13:00 | 13.732 | 0.96988 | 96 | 2.078
2012-09-10 14:00 | 12.791 | 0.96982 | 122 | 2.831
2012-09-10 15:00 | 12.036 | 0.96968 | 128 | 3.492
2012-09-10 16:00 | 10.819 | 0.96973 | 142 | 3.99
2012-09-10 17:00 | 10.174 | 0.96976 | 166 | 4.202
2012-09-10 18:00 | 9.752 | 0.96987 | 178 | 4.842
2012-09-10 19:00 | 9.286 | 0.96993 | 191 | 5.332
2012-09-10 20:00 | 8.728 | 0.97003 | 192 | 5.538
2012-09-10 21:00 | 8.218 | 0.97015 | 193 | 6.229
2012-09-10 22:00 | 7.6 | 0.97013 | 192 | 6.819
2012-09-10 23:00 | 7.144 | 0.97017 | 190 | 7.549
2012-09-11 | 8.376 | 0.97019 | 189 | 8.318
2012-09-11 01:00 | 12.394 | 0.97029 | 186 | 7.533
2012-09-11 02:00 | 15.797 | 0.97003 | 181 | 5.93
2012-09-11 03:00 | 19.091 | 0.96969 | 182 | 7.237
2012-09-11 04:00 | 21.166 | 0.96933 | 187 | 9.695
2012-09-11 05:00 | 22.311 | 0.96875 | 188 | 10.032
2012-09-11 06:00 | 23.255 | 0.96793 | 186 | 10.547
2012-09-11 07:00 | 23.912 | 0.96741 | 188 | 10.902
2012-09-11 08:00 | 24.187 | 0.96679 | 185 | 11.56
2012-09-11 09:00 | 24.179 | 0.9663 | 184 | 11.997
2012-09-11 10:00 | 23.671 | 0.96578 | 183 | 11.73
2012-09-11 11:00 | 22.13 | 0.96538 | 181 | 11.48
2012-09-11 12:00 | 18.682 | 0.96512 | 179 | 12.475
2012-09-11 13:00 | 17.569 | 0.96497 | 178 | 13.404
2012-09-11 14:00 | 17.355 | 0.96483 | 180 | 14.095
2012-09-11 15:00 | 16.812 | 0.96477 | 182 | 14.139
2012-09-11 16:00 | 15.768 | 0.96463 | 183 | 13.552
2012-09-11 17:00 | 14.987 | 0.96449 | 185 | 13.198
2012-09-11 18:00 | 14.656 | 0.96446 | 186 | 13.215
2012-09-11 19:00 | 14.246 | 0.96449 | 187 | 13.422
2012-09-11 20:00 | 13.752 | 0.96452 | 188 | 13.213
2012-09-11 21:00 | 13.746 | 0.96454 | 187 | 13.335
2012-09-11 22:00 | 13.453 | 0.96462 | 187 | 13.177
2012-09-11 23:00 | 12.81 | 0.96463 | 188 | 12.781
2012-09-12 | 13.331 | 0.96466 | 190 | 12.739
2012-09-12 01:00 | 16.508 | 0.96501 | 193 | 10.711
2012-09-12 02:00 | 19.33 | 0.96492 | 189 | 9.066
2012-09-12 03:00 | 21.811 | 0.96478 | 188 | 8.844
2012-09-12 04:00 | 24.217 | 0.96434 | 189 | 10.125
2012-09-12 05:00 | 26.24 | 0.96399 | 187 | 10.662
2012-09-12 06:00 | 27.88 | 0.96364 | 188 | 11.283
2012-09-12 07:00 | 28.984 | 0.96327 | 190 | 11.925
2012-09-12 08:00 | 29.449 | 0.96301 | 190 | 12.506
2012-09-12 09:00 | 29.414 | 0.96276 | 190 | 12.779
2012-09-12 10:00 | 28.768 | 0.96284 | 188 | 12.609
2012-09-12 11:00 | 26.935 | 0.96281 | 184 | 12.1
2012-09-12 12:00 | 23.559 | 0.96316 | 182 | 13.143
2012-09-12 13:00 | 23.048 | 0.96339 | 180 | 14.211
2012-09-12 14:00 | 22.437 | 0.96367 | 184 | 14.532
2012-09-12 15:00 | 21.748 | 0.96376 | 187 | 14.602
2012-09-12 16:00 | 20.806 | 0.96384 | 190 | 14.314
2012-09-12 17:00 | 19.92 | 0.96405 | 193 | 13.961
2012-09-12 18:00 | 18.799 | 0.96438 | 192 | 12.843
2012-09-12 19:00 | 19.021 | 0.96474 | 194 | 12.683
2012-09-12 20:00 | 18.23 | 0.96525 | 197 | 12.268
2012-09-12 21:00 | 17.632 | 0.96576 | 203 | 11.838
2012-09-12 22:00 | 17.084 | 0.96595 | 199 | 11.059
2012-09-12 23:00 | 15.7 | 0.96649 | 198 | 10.139
2012-09-13 | 15.5 | 0.96699 | 200 | 8.588
2012-09-13 01:00 | 18.593 | 0.96722 | 206 | 5.851
2012-09-13 02:00 | 20.914 | 0.96746 | 205 | 3.16
2012-09-13 03:00 | 22.85 | 0.96765 | 217 | 3.333
2012-09-13 04:00 | 24.279 | 0.96783 | 252 | 2.754
2012-09-13 05:00 | 23.238 | 0.96841 | 308 | 5.681
2012-09-13 06:00 | 23.14 | 0.96845 | 350 | 5.348
2012-09-13 07:00 | 21.057 | 0.96919 | 3 | 10.983
2012-09-13 08:00 | 17.39 | 0.97023 | 4 | 14.334
2012-09-13 09:00 | 15.599 | 0.97035 | 21 | 14.761
2012-09-13 10:00 | 14.398 | 0.97074 | 22 | 12.455
2012-09-13 11:00 | 14.605 | 0.97099 | 23 | 11.311
2012-09-13 12:00 | 14.559 | 0.97125 | 27 | 10.677
2012-09-13 13:00 | 14.083 | 0.9716 | 27 | 10.729
2012-09-13 14:00 | 13.754 | 0.97193 | 27 | 10.109
2012-09-13 15:00 | 13.295 | 0.97276 | 15 | 10.278
2012-09-13 16:00 | 12.585 | 0.97303 | 16 | 11.594
2012-09-13 17:00 | 11.862 | 0.97365 | 15 | 11.652
2012-09-13 18:00 | 11.24 | 0.97456 | 17 | 12.001
2012-09-13 19:00 | 11.133 | 0.97534 | 20 | 10.159
2012-09-13 20:00 | 10.948 | 0.97586 | 25 | 8.556
2012-09-13 21:00 | 11.081 | 0.97631 | 31 | 7.536
2012-09-13 22:00 | 11.022 | 0.9764 | 45 | 7.463
2012-09-13 23:00 | 11.065 | 0.97639 | 65 | 7.503
2012-09-14 | 11.1 | 0.97638 | 75 | 7.18
2012-09-14 01:00 | 11.568 | 0.97715 | 61 | 4.356
2012-09-14 02:00 | 12.359 | 0.97757 | 42 | 2.874
2012-09-14 03:00 | 13.5 | 0.97779 | 38 | 2.683
2012-09-14 04:00 | 14.658 | 0.97774 | 29 | 2.177
2012-09-14 05:00 | 15.977 | 0.97753 | 4 | 2.218
2012-09-14 06:00 | 17.398 | 0.97727 | 346 | 2.487
2012-09-14 07:00 | 18.338 | 0.97705 | 335 | 2.71
2012-09-14 08:00 | 19.231 | 0.97685 | 338 | 2.201
2012-09-14 09:00 | 19.962 | 0.97659 | 332 | 2.419
2012-09-14 10:00 | 20.072 | 0.97643 | 340 | 2.471
2012-09-14 11:00 | 18.53 | 0.97633 | 293 | 1.602
2012-09-14 12:00 | 14.549 | 0.97641 | 220 | 2.414
2012-09-14 13:00 | 13.17 | 0.9766 | 201 | 3.155
2012-09-14 14:00 | 11.766 | 0.97655 | 202 | 4.331
2012-09-14 15:00 | 11.141 | 0.97641 | 209 | 5.003
2012-09-14 16:00 | 10.375 | 0.97634 | 219 | 6.256
2012-09-14 17:00 | 9.923 | 0.97634 | 224 | 7.12
2012-09-14 18:00 | 9.334 | 0.97639 | 229 | 7.748
2012-09-14 19:00 | 8.981 | 0.97657 | 236 | 8.059
2012-09-14 20:00 | 8.767 | 0.97665 | 244 | 8.564
2012-09-14 21:00 | 8.43 | 0.9767 | 248 | 8.971
2012-09-14 22:00 | 7.768 | 0.97692 | 254 | 8.215
2012-09-14 23:00 | 7.185 | 0.97709 | 257 | 7.331
2012-09-15 | 7.906 | 0.97721 | 257 | 6.48
2012-09-15 01:00 | 11.427 | 0.97736 | 252 | 5.097
2012-09-15 02:00 | 14.072 | 0.97729 | 243 | 3.581
2012-09-15 03:00 | 16.856 | 0.97716 | 239 | 3.734
2012-09-15 04:00 | 19.099 | 0.97693 | 233 | 4.234
2012-09-15 05:00 | 20.911 | 0.97655 | 233 | 4.755
2012-09-15 06:00 | 22.249 | 0.97602 | 234 | 5.051
2012-09-15 07:00 | 23.113 | 0.97559 | 233 | 5.118
2012-09-15 08:00 | 23.697 | 0.97526 | 231 | 5.042
2012-09-15 09:00 | 23.999 | 0.97501 | 229 | 5.074
2012-09-15 10:00 | 23.814 | 0.97474 | 224 | 5.099
2012-09-15 11:00 | 21.297 | 0.97454 | 210 | 5.6
2012-09-15 12:00 | 16.714 | 0.97453 | 206 | 6.218
2012-09-15 13:00 | 15.238 | 0.97463 | 204 | 7.347
2012-09-15 14:00 | 14.63 | 0.97464 | 204 | 8.793
2012-09-15 15:00 | 13.013 | 0.97453 | 208 | 9.478
2012-09-15 16:00 | 12.066 | 0.97446 | 212 | 9.374
2012-09-15 17:00 | 11.213 | 0.97444 | 215 | 9.063
2012-09-15 18:00 | 10.566 | 0.97444 | 216 | 8.556
2012-09-15 19:00 | 10.075 | 0.9744 | 219 | 8.355
2012-09-15 20:00 | 9.446 | 0.97437 | 219 | 8.238
2012-09-15 21:00 | 9.078 | 0.97434 | 219 | 8.291
2012-09-15 22:00 | 8.463 | 0.97443 | 217 | 8.023
2012-09-15 23:00 | 7.877 | 0.97436 | 216 | 8.064
2012-09-16 | 8.069 | 0.9744 | 217 | 8.063
2012-09-16 01:00 | 12.475 | 0.97442 | 214 | 6.603
2012-09-16 02:00 | 15.669 | 0.97417 | 209 | 4.469
2012-09-16 03:00 | 18.6 | 0.97379 | 205 | 5.477
2012-09-16 04:00 | 20.62 | 0.97335 | 202 | 6.805
2012-09-16 05:00 | 22.093 | 0.97271 | 196 | 7.633
2012-09-16 06:00 | 23.072 | 0.97214 | 196 | 8.015
2012-09-16 07:00 | 23.752 | 0.9715 | 195 | 8.068
2012-09-16 08:00 | 24.1 | 0.97097 | 195 | 7.591
2012-09-16 09:00 | 24.119 | 0.97052 | 194 | 7.118
2012-09-16 10:00 | 23.691 | 0.97007 | 191 | 7.247
2012-09-16 11:00 | 21.442 | 0.96959 | 189 | 7.605
2012-09-16 12:00 | 16.965 | 0.96938 | 189 | 8.452
2012-09-16 13:00 | 15.58 | 0.96925 | 194 | 9.322
2012-09-16 14:00 | 14.676 | 0.96905 | 198 | 9.332
2012-09-16 15:00 | 13.325 | 0.9687 | 200 | 9.829
2012-09-16 16:00 | 12.012 | 0.96844 | 202 | 9.977
2012-09-16 17:00 | 11.226 | 0.96822 | 207 | 9.647
2012-09-16 18:00 | 10.943 | 0.96811 | 215 | 9.109
2012-09-16 19:00 | 10.673 | 0.968 | 216 | 8.453
2012-09-16 20:00 | 10.227 | 0.96792 | 213 | 9.063
2012-09-16 21:00 | 11.13 | 0.96779 | 206 | 9.487
2012-09-16 22:00 | 11.917 | 0.96762 | 213 | 8.858
2012-09-16 23:00 | 10.985 | 0.96749 | 215 | 8.372
2012-09-17 | 11.07 | 0.96745 | 213 | 7.901
2012-09-17 01:00 | 14.043 | 0.96737 | 211 | 6.246
2012-09-17 02:00 | 16.699 | 0.96722 | 208 | 4.397
2012-09-17 03:00 | 19.013 | 0.96688 | 208 | 4.889
2012-09-17 04:00 | 21.154 | 0.96642 | 214 | 5.55
2012-09-17 05:00 | 22.573 | 0.96599 | 217 | 5.949
2012-09-17 06:00 | 23.524 | 0.96531 | 215 | 6.176
2012-09-17 07:00 | 24.374 | 0.96474 | 217 | 6.392
2012-09-17 08:00 | 24.704 | 0.96438 | 219 | 6.441
2012-09-17 09:00 | 24.889 | 0.964 | 218 | 6.135
2012-09-17 10:00 | 24.448 | 0.96364 | 211 | 6.822
2012-09-17 11:00 | 23.051 | 0.96331 | 207 | 7.037
2012-09-17 12:00 | 19.256 | 0.96324 | 205 | 7.823
2012-09-17 13:00 | 18.312 | 0.96344 | 207 | 8.684
2012-09-17 14:00 | 17.878 | 0.96333 | 203 | 9.432
2012-09-17 15:00 | 17.697 | 0.96315 | 212 | 9.432
2012-09-17 16:00 | 17.544 | 0.96307 | 218 | 8.537
2012-09-17 17:00 | 16.953 | 0.96289 | 223 | 9.507
2012-09-17 18:00 | 16.218 | 0.96286 | 228 | 9.673
2012-09-17 19:00 | 15.837 | 0.96288 | 241 | 9.824
2012-09-17 20:00 | 14.065 | 0.96283 | 246 | 8.638
2012-09-17 21:00 | 15.191 | 0.96283 | 274 | 5.914
2012-09-17 22:00 | 14.758 | 0.96261 | 264 | 6.239
2012-09-17 23:00 | 15.227 | 0.96278 | 290 | 6.124
2012-09-18 | 13.928 | 0.96291 | 357 | 6.439
2012-09-18 01:00 | 15.246 | 0.96337 | 4 | 9.037
2012-09-18 02:00 | 15.976 | 0.96379 | 7 | 9.744
2012-09-18 03:00 | 16.156 | 0.9639 | 12 | 9.407
2012-09-18 04:00 | 15.71 | 0.96408 | 15 | 7.458
2012-09-18 05:00 | 14.504 | 0.96438 | 354 | 7.952
2012-09-18 06:00 | 12.755 | 0.96469 | 348 | 7.939
2012-09-18 07:00 | 13.347 | 0.96447 | 348 | 7.558
2012-09-18 08:00 | 15.384 | 0.96428 | 348 | 7.866
2012-09-18 09:00 | 16.643 | 0.96407 | 344 | 8.267
2012-09-18 10:00 | 17.155 | 0.96364 | 346 | 8.989
2012-09-18 11:00 | 15.015 | 0.964 | 347 | 9.298
2012-09-18 12:00 | 10.239 | 0.96456 | 347 | 9.75
2012-09-18 13:00 | 9.188 | 0.96508 | 341 | 10.321
2012-09-18 14:00 | 8.534 | 0.96511 | 347 | 11.828
2012-09-18 15:00 | 6.745 | 0.96507 | 347 | 10.594
2012-09-18 16:00 | 6.02 | 0.96506 | 350 | 9.731
2012-09-18 17:00 | 5.507 | 0.96512 | 354 | 9.396
2012-09-18 18:00 | 4.989 | 0.96525 | 2 | 9.209
2012-09-18 19:00 | 4.865 | 0.96544 | 2 | 8.599
2012-09-18 20:00 | 4.334 | 0.9658 | 352 | 8.845
2012-09-18 21:00 | 3.126 | 0.96604 | 349 | 9.666
2012-09-18 22:00 | 2.733 | 0.96619 | 346 | 10.011
2012-09-18 23:00 | 2.796 | 0.96644 | 344 | 10.004
2012-09-19 | 2.9 | 0.96679 | 345 | 10.247
2012-09-19 01:00 | 6.055 | 0.96704 | 336 | 7.784
2012-09-19 02:00 | 8.708 | 0.96718 | 326 | 5.226
2012-09-19 03:00 | 11.143 | 0.96723 | 327 | 4.834
2012-09-19 04:00 | 12.914 | 0.96724 | 328 | 5.262
2012-09-19 05:00 | 13.951 | 0.96709 | 323 | 5.575
2012-09-19 06:00 | 14.695 | 0.96682 | 319 | 5.358
2012-09-19 07:00 | 15.459 | 0.96642 | 314 | 5.949
2012-09-19 08:00 | 15.882 | 0.96624 | 316 | 4.944
2012-09-19 09:00 | 16.259 | 0.96598 | 303 | 4.959
2012-09-19 10:00 | 16.15 | 0.96575 | 290 | 4.715
2012-09-19 11:00 | 13.964 | 0.96551 | 289 | 3.433
2012-09-19 12:00 | 10.17 | 0.96546 | 267 | 2.545
2012-09-19 13:00 | 8.798 | 0.96543 | 234 | 2.559
2012-09-19 14:00 | 8.047 | 0.96522 | 210 | 3.242
2012-09-19 15:00 | 7.442 | 0.96484 | 193 | 4.925
2012-09-19 16:00 | 7.181 | 0.96443 | 186 | 7.115
2012-09-19 17:00 | 7.192 | 0.96402 | 182 | 9.576
2012-09-19 18:00 | 7.584 | 0.96363 | 182 | 10.989
2012-09-19 19:00 | 7.83 | 0.96324 | 185 | 11.412
2012-09-19 20:00 | 7.878 | 0.96298 | 188 | 11.572
2012-09-19 21:00 | 8.247 | 0.96262 | 191 | 12.238
2012-09-19 22:00 | 8.692 | 0.96218 | 190 | 12.578
2012-09-19 23:00 | 9 | 0.9617 | 189 | 12.743
2012-09-20 | 9.357 | 0.96133 | 189 | 12.426
2012-09-20 01:00 | 12.157 | 0.96106 | 198 | 11.537
2012-09-20 02:00 | 14.782 | 0.96063 | 201 | 9.534
2012-09-20 03:00 | 17.232 | 0.9601 | 204 | 9.163
2012-09-20 04:00 | 19.413 | 0.95963 | 204 | 9.308
2012-09-20 05:00 | 21.504 | 0.95906 | 208 | 9.34
2012-09-20 06:00 | 23.61 | 0.95835 | 211 | 9.95
2012-09-20 07:00 | 25.477 | 0.95787 | 221 | 10.105
2012-09-20 08:00 | 26.811 | 0.95772 | 242 | 10.304
2012-09-20 09:00 | 27.453 | 0.95776 | 280 | 11.26
2012-09-20 10:00 | 26.312 | 0.95815 | 299 | 11.124
2012-09-20 11:00 | 23.284 | 0.95876 | 316 | 10.86
2012-09-20 12:00 | 17.65 | 0.95993 | 327 | 12.591
2012-09-20 13:00 | 15.261 | 0.96116 | 329 | 12.513
2012-09-20 14:00 | 14.572 | 0.9618 | 340 | 11.407
2012-09-20 15:00 | 12.364 | 0.96231 | 342 | 9.46
2012-09-20 16:00 | 11.674 | 0.96261 | 331 | 8.509
2012-09-20 17:00 | 9.853 | 0.96293 | 333 | 9.28
2012-09-20 18:00 | 8.804 | 0.96328 | 331 | 8.292
2012-09-20 19:00 | 7.946 | 0.96369 | 332 | 8.449
2012-09-20 20:00 | 7.014 | 0.96406 | 325 | 8.069
2012-09-20 21:00 | 6.573 | 0.96436 | 323 | 7.563
2012-09-20 22:00 | 6.794 | 0.96448 | 319 | 7.546
2012-09-20 23:00 | 6.372 | 0.96458 | 312 | 7.731
2012-09-21 | 6.125 | 0.96491 | 311 | 7.796
2012-09-21 01:00 | 8.899 | 0.96513 | 313 | 7.658
2012-09-21 02:00 | 11.879 | 0.96543 | 306 | 4.847
2012-09-21 03:00 | 14.671 | 0.96553 | 304 | 4.823
2012-09-21 04:00 | 16.579 | 0.96543 | 305 | 6.08
2012-09-21 05:00 | 17.778 | 0.96509 | 307 | 7.369
2012-09-21 06:00 | 18.745 | 0.96471 | 307 | 8.289
2012-09-21 07:00 | 19.329 | 0.9644 | 308 | 8.787
2012-09-21 08:00 | 19.578 | 0.9642 | 310 | 8.376
2012-09-21 09:00 | 19.57 | 0.96408 | 311 | 8.019
2012-09-21 10:00 | 19.158 | 0.96402 | 312 | 7.595
2012-09-21 11:00 | 16.688 | 0.96385 | 317 | 6.61
2012-09-21 12:00 | 14.254 | 0.9639 | 332 | 4.836
2012-09-21 13:00 | 13.793 | 0.96406 | 339 | 4.249
2012-09-21 14:00 | 13.693 | 0.96395 | 333 | 2.933
2012-09-21 15:00 | 13.238 | 0.9637 | 308 | 1.395
2012-09-21 16:00 | 12.851 | 0.96338 | 216 | 1.799
2012-09-21 17:00 | 12.763 | 0.96311 | 195 | 3.357
2012-09-21 18:00 | 12.958 | 0.96305 | 197 | 2.915
2012-09-21 19:00 | 12.817 | 0.96273 | 183 | 2.133
2012-09-21 20:00 | 12.671 | 0.96235 | 170 | 1.781
2012-09-21 21:00 | 12.771 | 0.96221 | 166 | 2.907
2012-09-21 22:00 | 12.954 | 0.96186 | 161 | 3.117
2012-09-21 23:00 | 12.554 | 0.96162 | 134 | 3.888
2012-09-22 | 12.301 | 0.96137 | 95 | 5.945
2012-09-22 01:00 | 13.55 | 0.96088 | 107 | 7.771
2012-09-22 02:00 | 14.751 | 0.96045 | 105 | 6.424
2012-09-22 03:00 | 16.11 | 0.96004 | 110 | 6.863
2012-09-22 04:00 | 17.709 | 0.95953 | 108 | 7.463
2012-09-22 05:00 | 18.545 | 0.95927 | 108 | 6.353
2012-09-22 06:00 | 19.298 | 0.95915 | 98 | 4.401
2012-09-22 07:00 | 19.62 | 0.95913 | 78 | 3.513
2012-09-22 08:00 | 19.854 | 0.95917 | 49 | 1.69
2012-09-22 09:00 | 19.689 | 0.95927 | 342 | 4.049
2012-09-22 10:00 | 16.944 | 0.9598 | 34 | 5.896
2012-09-22 11:00 | 15.121 | 0.96029 | 8 | 5.465
2012-09-22 12:00 | 12.765 | 0.96063 | 359 | 3.994
2012-09-22 13:00 | 11.869 | 0.96111 | 353 | 3.757
2012-09-22 14:00 | 11.492 | 0.96138 | 337 | 4.981
2012-09-22 15:00 | 10.732 | 0.96155 | 353 | 6.811
2012-09-22 16:00 | 9.982 | 0.96175 | 342 | 6.33
2012-09-22 17:00 | 10.054 | 0.96207 | 330 | 8.341
2012-09-22 18:00 | 8.32 | 0.96255 | 324 | 9.611
2012-09-22 19:00 | 7.487 | 0.96333 | 326 | 10.87
2012-09-22 20:00 | 7.3 | 0.96462 | 342 | 11.05
2012-09-22 21:00 | 5.419 | 0.96586 | 341 | 11.015
2012-09-22 22:00 | 4.268 | 0.96702 | 333 | 10.587
2012-09-22 23:00 | 3.665 | 0.968 | 330 | 11.935
2012-09-23 | 2.854 | 0.969 | 322 | 11.115
2012-09-23 01:00 | 4.006 | 0.97006 | 332 | 10.879
2012-09-23 02:00 | 5.621 | 0.97069 | 332 | 10.266
2012-09-23 03:00 | 7.432 | 0.97132 | 330 | 9.124
2012-09-23 04:00 | 9.041 | 0.97178 | 331 | 8.404
2012-09-23 05:00 | 10.48 | 0.97201 | 326 | 8.326
2012-09-23 06:00 | 11.751 | 0.97204 | 326 | 8.978
2012-09-23 07:00 | 12.669 | 0.97208 | 325 | 9.082
2012-09-23 08:00 | 13.253 | 0.97222 | 324 | 8.901
2012-09-23 09:00 | 13.381 | 0.97225 | 326 | 8.671
2012-09-23 10:00 | 13.071 | 0.97237 | 327 | 8.564
2012-09-23 11:00 | 11.308 | 0.97238 | 329 | 8.06
2012-09-23 12:00 | 7.38 | 0.97252 | 333 | 8.185
2012-09-23 13:00 | 6.103 | 0.97302 | 342 | 7.46
2012-09-23 14:00 | 5.143 | 0.97312 | 346 | 9.176
2012-09-23 15:00 | 4.178 | 0.97327 | 343 | 9.482
2012-09-23 16:00 | 3.354 | 0.97327 | 350 | 10.489
2012-09-23 17:00 | 2.861 | 0.97364 | 354 | 10.163
2012-09-23 18:00 | 2.025 | 0.97388 | 2 | 9.231
2012-09-23 19:00 | 1.14 | 0.97422 | 8 | 7.756
2012-09-23 20:00 | 0.336 | 0.9745 | 11 | 6.715
2012-09-23 21:00 | 0.19 | 0.97464 | 6 | 5.983
2012-09-23 22:00 | -0.116 | 0.97488 | 2 | 5.991
2012-09-23 23:00 | -0.924 | 0.97515 | 4 | 6.371
2012-09-24 | -0.622 | 0.97542 | 6 | 5.805
2012-09-24 01:00 | 2.736 | 0.97598 | 2 | 4.644
2012-09-24 02:00 | 6.424 | 0.9761 | 349 | 2.648
2012-09-24 03:00 | 9.456 | 0.97611 | 336 | 2.66
2012-09-24 04:00 | 11.379 | 0.97598 | 326 | 3.508
2012-09-24 05:00 | 12.2 | 0.97566 | 321 | 3.627
2012-09-24 06:00 | 12.983 | 0.97521 | 315 | 3.342
2012-09-24 07:00 | 13.806 | 0.97479 | 310 | 3.529
2012-09-24 08:00 | 14.387 | 0.97439 | 305 | 3.952
2012-09-24 09:00 | 14.731 | 0.97407 | 309 | 4.031
2012-09-24 10:00 | 14.606 | 0.97367 | 319 | 3.854
2012-09-24 11:00 | 11.699 | 0.97332 | 341 | 3.759
2012-09-24 12:00 | 8.22 | 0.97328 | 346 | 3.065
2012-09-24 13:00 | 6.812 | 0.97329 | 330 | 2.54
2012-09-24 14:00 | 5.673 | 0.9732 | 338 | 1.298
2012-09-24 15:00 | 5.23 | 0.97291 | 78 | 0.771
2012-09-24 16:00 | 4.603 | 0.97248 | 139 | 1.045
2012-09-24 17:00 | 3.712 | 0.97232 | 162 | 2.065
2012-09-24 18:00 | 3.012 | 0.97208 | 166 | 3.628
2012-09-24 19:00 | 2.543 | 0.97188 | 180 | 4.734
2012-09-24 20:00 | 2.193 | 0.97164 | 186 | 5.753
2012-09-24 21:00 | 1.972 | 0.97113 | 186 | 6.454
2012-09-24 22:00 | 1.604 | 0.97074 | 189 | 7.928
2012-09-24 23:00 | 1.395 | 0.97018 | 192 | 8.406
2012-09-25 | 2.197 | 0.96977 | 193 | 9.147
2012-09-25 01:00 | 6.171 | 0.96932 | 196 | 8.613
2012-09-25 02:00 | 9.554 | 0.96874 | 199 | 5.647
2012-09-25 03:00 | 13.126 | 0.96802 | 204 | 5.356
2012-09-25 04:00 | 16.492 | 0.96714 | 204 | 6.35
2012-09-25 05:00 | 18.882 | 0.96619 | 206 | 7.672
2012-09-25 06:00 | 20.424 | 0.96494 | 210 | 8.042
2012-09-25 07:00 | 21.626 | 0.96393 | 214 | 8.496
2012-09-25 08:00 | 22.177 | 0.96292 | 209 | 8.661
2012-09-25 09:00 | 22.167 | 0.96246 | 211 | 8.92
2012-09-25 10:00 | 21.352 | 0.9619 | 211 | 8.118
2012-09-25 11:00 | 18.176 | 0.96161 | 205 | 8.286
2012-09-25 12:00 | 14.777 | 0.96148 | 200 | 8.307
2012-09-25 13:00 | 14.155 | 0.96156 | 198 | 9.681
2012-09-25 14:00 | 12.634 | 0.96131 | 201 | 10.153
2012-09-25 15:00 | 11.036 | 0.96094 | 206 | 10.344
2012-09-25 16:00 | 10.423 | 0.96062 | 211 | 9.434
2012-09-25 17:00 | 9.751 | 0.96054 | 223 | 8.005
2012-09-25 18:00 | 9.376 | 0.96025 | 237 | 5.945
2012-09-25 19:00 | 9.257 | 0.9599 | 244 | 4.059
2012-09-25 20:00 | 9.002 | 0.95996 | 253 | 3.458
2012-09-25 21:00 | 8.562 | 0.96029 | 237 | 2.876
2012-09-25 22:00 | 8.061 | 0.96017 | 259 | 2.137
2012-09-25 23:00 | 7.013 | 0.96039 | 204 | 1.849
2012-09-26 | 6.925 | 0.96069 | 228 | 1.268
2012-09-26 01:00 | 10.002 | 0.96105 | 220 | 1.646
2012-09-26 02:00 | 14.227 | 0.96095 | 294 | 2.062
2012-09-26 03:00 | 17.95 | 0.96082 | 299 | 1.321
2012-09-26 04:00 | 21.243 | 0.96075 | 263 | 1.075
2012-09-26 05:00 | 22.478 | 0.9606 | 263 | 1.498
2012-09-26 06:00 | 23.711 | 0.9605 | 273 | 2.06
2012-09-26 07:00 | 24.752 | 0.95997 | 327 | 3.046
2012-09-26 08:00 | 25.496 | 0.95998 | 332 | 2.619
2012-09-26 09:00 | 25.801 | 0.9602 | 325 | 1.674
2012-09-26 10:00 | 25.629 | 0.96013 | 342 | 3.559
2012-09-26 11:00 | 21.769 | 0.96027 | 344 | 3.213
2012-09-26 12:00 | 18.355 | 0.96061 | 18 | 6.102
2012-09-26 13:00 | 17.983 | 0.96084 | 31 | 10.15
2012-09-26 14:00 | 17.589 | 0.96123 | 32 | 11.868
2012-09-26 15:00 | 16.196 | 0.96179 | 42 | 11.547
2012-09-26 16:00 | 15.04 | 0.96213 | 48 | 11.223
2012-09-26 17:00 | 13.797 | 0.9624 | 51 | 10.726
2012-09-26 18:00 | 12.766 | 0.963 | 52 | 10.455
2012-09-26 19:00 | 12.22 | 0.96363 | 53 | 10.353
2012-09-26 20:00 | 11.811 | 0.96377 | 43 | 10.427
2012-09-26 21:00 | 10.052 | 0.96443 | 46 | 9.247
2012-09-26 22:00 | 9.146 | 0.96504 | 48 | 8.84
2012-09-26 23:00 | 9.027 | 0.96529 | 48 | 9.132
2012-09-27 | 8.31 | 0.96583 | 49 | 8.756
2012-09-27 01:00 | 9.593 | 0.96655 | 53 | 6.348
2012-09-27 02:00 | 11.82 | 0.96698 | 40 | 4.332
2012-09-27 03:00 | 14.602 | 0.96726 | 35 | 4.106
2012-09-27 04:00 | 16.792 | 0.96743 | 32 | 4.741
2012-09-27 05:00 | 18.377 | 0.96746 | 28 | 5.533
2012-09-27 06:00 | 19.317 | 0.9674 | 25 | 5.534
2012-09-27 07:00 | 19.949 | 0.96752 | 22 | 5.384
2012-09-27 08:00 | 20.278 | 0.96768 | 23 | 5.404
2012-09-27 09:00 | 20.269 | 0.96793 | 29 | 4.998
2012-09-27 10:00 | 19.765 | 0.968 | 30 | 5.114
2012-09-27 11:00 | 16.522 | 0.96833 | 37 | 5.614
2012-09-27 12:00 | 13.322 | 0.96885 | 48 | 5.823
2012-09-27 13:00 | 11.997 | 0.96935 | 63 | 6.876
2012-09-27 14:00 | 10.996 | 0.9698 | 78 | 7.604
2012-09-27 15:00 | 10.753 | 0.96996 | 85 | 8.76
2012-09-27 16:00 | 10.38 | 0.97001 | 87 | 9.176
2012-09-27 17:00 | 8.946 | 0.97032 | 91 | 9.647
2012-09-27 18:00 | 8.479 | 0.97074 | 89 | 9.709
2012-09-27 19:00 | 7.771 | 0.97115 | 95 | 9.533
2012-09-27 20:00 | 6.854 | 0.97145 | 96 | 8.95
2012-09-27 21:00 | 6.133 | 0.97195 | 96 | 8.806
2012-09-27 22:00 | 5.858 | 0.97205 | 89 | 8.69
2012-09-27 23:00 | 5.364 | 0.97236 | 88 | 8.329
2012-09-28 | 5.109 | 0.97256 | 94 | 7.996
2012-09-28 01:00 | 7.338 | 0.97274 | 94 | 7.135
2012-09-28 02:00 | 9.944 | 0.97292 | 97 | 5.086
2012-09-28 03:00 | 12.903 | 0.9728 | 105 | 4.529
2012-09-28 04:00 | 15.398 | 0.97252 | 111 | 4.11
2012-09-28 05:00 | 17.223 | 0.97233 | 118 | 3.662
2012-09-28 06:00 | 18.381 | 0.97184 | 116 | 2.825
2012-09-28 07:00 | 19.045 | 0.97151 | 105 | 2.034
2012-09-28 08:00 | 19.538 | 0.97129 | 112 | 1.608
2012-09-28 09:00 | 19.848 | 0.97107 | 113 | 1.31
2012-09-28 10:00 | 19.757 | 0.97089 | 93 | 1.453
2012-09-28 11:00 | 16.753 | 0.97085 | 61 | 2.163
2012-09-28 12:00 | 13.926 | 0.97085 | 60 | 3.047
2012-09-28 13:00 | 12.824 | 0.971 | 65 | 3.33
2012-09-28 14:00 | 11.892 | 0.97107 | 85 | 6.54
2012-09-28 15:00 | 10.388 | 0.97099 | 115 | 8.752
2012-09-28 16:00 | 9.385 | 0.97095 | 119 | 8.472
2012-09-28 17:00 | 8.526 | 0.97106 | 126 | 8.21
2012-09-28 18:00 | 7.864 | 0.97126 | 133 | 8.346
2012-09-28 19:00 | 7.215 | 0.97151 | 140 | 7.773
2012-09-28 20:00 | 6.945 | 0.97165 | 143 | 6.614
2012-09-28 21:00 | 6.426 | 0.97173 | 145 | 5.826
2012-09-28 22:00 | 5.964 | 0.97193 | 146 | 4.519
2012-09-28 23:00 | 5.334 | 0.97214 | 144 | 3.517
2012-09-29 | 4.94 | 0.97231 | 136 | 3.583
2012-09-29 01:00 | 7.407 | 0.97265 | 145 | 3.356
2012-09-29 02:00 | 11.21 | 0.97268 | 146 | 2.324
2012-09-29 03:00 | 14.39 | 0.97254 | 141 | 1.558
2012-09-29 04:00 | 16.882 | 0.97231 | 154 | 1.89
2012-09-29 05:00 | 18.658 | 0.97205 | 171 | 1.63
2012-09-29 06:00 | 19.794 | 0.97158 | 169 | 0.913
2012-09-29 07:00 | 20.611 | 0.97109 | 143 | 0.661
2012-09-29 08:00 | 21.243 | 0.97068 | 131 | 0.437
2012-09-29 09:00 | 21.516 | 0.97037 | 204 | 0.51
2012-09-29 10:00 | 21.336 | 0.97013 | 232 | 0.963
2012-09-29 11:00 | 18.326 | 0.97002 | 248 | 1.348
2012-09-29 12:00 | 15.602 | 0.96999 | 253 | 1.275
2012-09-29 13:00 | 14.283 | 0.97003 | 252 | 1.375
2012-09-29 14:00 | 13.331 | 0.96996 | 242 | 0.84
2012-09-29 15:00 | 12.458 | 0.96985 | 222 | 1.316
2012-09-29 16:00 | 11.757 | 0.96975 | 239 | 2.225
2012-09-29 17:00 | 11.211 | 0.96983 | 251 | 2.512
2012-09-29 18:00 | 10.641 | 0.96991 | 254 | 3.089
2012-09-29 19:00 | 10.161 | 0.97004 | 257 | 3.589
2012-09-29 20:00 | 9.562 | 0.97017 | 262 | 4.112
2012-09-29 21:00 | 8.859 | 0.97025 | 276 | 4.208
2012-09-29 22:00 | 8.315 | 0.97034 | 282 | 4.494
2012-09-29 23:00 | 7.83 | 0.97039 | 285 | 4.827
2012-09-30 | 7.479 | 0.97053 | 287 | 4.946
2012-09-30 01:00 | 9.861 | 0.97061 | 289 | 5.15
2012-09-30 02:00 | 13.243 | 0.97045 | 289 | 4.692
2012-09-30 03:00 | 16.432 | 0.97024 | 278 | 3.597
2012-09-30 04:00 | 19.476 | 0.96968 | 281 | 4.027
2012-09-30 05:00 | 22.006 | 0.96913 | 286 | 4.33
2012-09-30 06:00 | 23.773 | 0.96849 | 297 | 4.318
2012-09-30 07:00 | 24.924 | 0.96776 | 309 | 4.133
2012-09-30 08:00 | 25.621 | 0.96725 | 315 | 4.127
2012-09-30 09:00 | 25.87 | 0.96679 | 313 | 4.274
2012-09-30 10:00 | 25.501 | 0.96642 | 313 | 4.567
2012-09-30 11:00 | 21.665 | 0.96614 | 312 | 5.245
2012-09-30 12:00 | 18.706 | 0.96607 | 309 | 5.653
2012-09-30 13:00 | 17.32 | 0.96613 | 311 | 6.051
2012-09-30 14:00 | 16.11 | 0.96601 | 314 | 6.471
2012-09-30 15:00 | 15.408 | 0.96589 | 318 | 6.608
2012-09-30 16:00 | 15.106 | 0.96567 | 335 | 6.846
2012-09-30 17:00 | 14.17 | 0.96573 | 359 | 5.431
2012-09-30 18:00 | 13.364 | 0.96574 | 27 | 3.482
2012-09-30 19:00 | 13.001 | 0.96559 | 65 | 2.045
2012-09-30 20:00 | 12.427 | 0.9655 | 76 | 1.57
2012-09-30 21:00 | 11.664 | 0.96543 | 69 | 1.3
2012-09-30 22:00 | 10.882 | 0.96532 | 55 | 1.481
2012-09-30 23:00 | 10.389 | 0.96525 | 53 | 2.585
2012-10-01 | 9.951 | 0.96517 | 57 | 3.738
2012-10-01 01:00 | 12.162 | 0.96522 | 54 | 4.247
2012-10-01 02:00 | 15.181 | 0.96511 | 46 | 3.33
2012-10-01 03:00 | 17.908 | 0.96504 | 48 | 1.93
2012-10-01 04:00 | 20.305 | 0.96473 | 61 | 2.031
2012-10-01 05:00 | 22.378 | 0.96429 | 53 | 2.285
2012-10-01 06:00 | 23.683 | 0.96377 | 42 | 2.659
2012-10-01 07:00 | 24.513 | 0.96326 | 35 | 3.02
2012-10-01 08:00 | 25.006 | 0.96292 | 33 | 3.009
2012-10-01 09:00 | 25.23 | 0.96266 | 33 | 3.513
2012-10-01 10:00 | 24.762 | 0.9624 | 39 | 3.664
2012-10-01 11:00 | 21.585 | 0.96232 | 55 | 4.845
2012-10-01 12:00 | 18.697 | 0.9626 | 78 | 6.381
2012-10-01 13:00 | 17.917 | 0.96267 | 88 | 6.865
2012-10-01 14:00 | 16.364 | 0.96258 | 99 | 6.807
2012-10-01 15:00 | 15.455 | 0.96237 | 109 | 6.866
2012-10-01 16:00 | 14.758 | 0.96211 | 121 | 6.602
2012-10-01 17:00 | 14.046 | 0.96201 | 137 | 6.818
2012-10-01 18:00 | 13.604 | 0.96203 | 146 | 7.592
2012-10-01 19:00 | 13 | 0.96208 | 154 | 7.678
2012-10-01 20:00 | 12.606 | 0.9621 | 162 | 6.512
2012-10-01 21:00 | 12.442 | 0.96194 | 161 | 6.206
2012-10-01 22:00 | 12.087 | 0.96183 | 165 | 5.429
2012-10-01 23:00 | 11.553 | 0.96184 | 178 | 4.422
2012-10-02 | 11.223 | 0.96212 | 212 | 3.112
2012-10-02 01:00 | 12.381 | 0.96197 | 209 | 2.56
2012-10-02 02:00 | 14.734 | 0.96191 | 228 | 2.011
2012-10-02 03:00 | 17.063 | 0.96172 | 297 | 2.098
2012-10-02 04:00 | 19.296 | 0.96161 | 340 | 5.759
2012-10-02 05:00 | 21.002 | 0.96148 | 355 | 8.319
2012-10-02 06:00 | 22.144 | 0.96128 | 357 | 8.69
2012-10-02 07:00 | 22.953 | 0.96107 | 354 | 9.702
2012-10-02 08:00 | 23.076 | 0.96104 | 351 | 10.779
2012-10-02 09:00 | 22.612 | 0.96116 | 350 | 11.592
2012-10-02 10:00 | 21.735 | 0.96132 | 352 | 11.526
2012-10-02 11:00 | 19.782 | 0.96157 | 353 | 10.804
2012-10-02 12:00 | 17.774 | 0.96191 | 356 | 11.643
2012-10-02 13:00 | 16.909 | 0.96227 | 357 | 11.725
2012-10-02 14:00 | 15.825 | 0.96248 | 1 | 11.706
2012-10-02 15:00 | 14.917 | 0.96251 | 4 | 11.685
2012-10-02 16:00 | 13.944 | 0.96245 | 6 | 11.435
2012-10-02 17:00 | 13.379 | 0.96251 | 9 | 11.535
2012-10-02 18:00 | 12.575 | 0.96256 | 12 | 11.388
2012-10-02 19:00 | 11.609 | 0.96262 | 15 | 10.942
2012-10-02 20:00 | 10.939 | 0.96264 | 18 | 10.611
2012-10-02 21:00 | 9.771 | 0.9627 | 21 | 9.548
2012-10-02 22:00 | 8.37 | 0.96298 | 17 | 9.35
2012-10-02 23:00 | 7.805 | 0.96313 | 24 | 9.117
2012-10-03 | 7.52 | 0.96334 | 28 | 8.525
2012-10-03 01:00 | 10.076 | 0.96344 | 29 | 6.728
2012-10-03 02:00 | 12.882 | 0.96344 | 31 | 4.284
2012-10-03 03:00 | 15.416 | 0.96339 | 28 | 3.477
2012-10-03 04:00 | 17.368 | 0.96318 | 37 | 2.992
2012-10-03 05:00 | 18.707 | 0.96284 | 36 | 2.534
2012-10-03 06:00 | 19.657 | 0.96241 | 27 | 1.986
2012-10-03 07:00 | 20.42 | 0.96187 | 19 | 1.533
2012-10-03 08:00 | 21.04 | 0.96148 | 15 | 1.09
2012-10-03 09:00 | 21.389 | 0.96132 | 3 | 0.712
2012-10-03 10:00 | 21.318 | 0.96128 | 341 | 0.483
2012-10-03 11:00 | 18.201 | 0.96134 | 54 | 0.379
2012-10-03 12:00 | 15.608 | 0.96149 | 135 | 0.849
2012-10-03 13:00 | 14.246 | 0.96172 | 139 | 0.916
2012-10-03 14:00 | 13.416 | 0.9618 | 166 | 1.126
2012-10-03 15:00 | 12.461 | 0.96175 | 166 | 1.602
2012-10-03 16:00 | 11.999 | 0.96172 | 127 | 2.405
2012-10-03 17:00 | 11.072 | 0.96186 | 134 | 2.603
2012-10-03 18:00 | 10.326 | 0.96198 | 150 | 3.216
2012-10-03 19:00 | 10.022 | 0.96215 | 157 | 3.849
2012-10-03 20:00 | 9.443 | 0.96239 | 158 | 4.094
2012-10-03 21:00 | 8.786 | 0.96255 | 167 | 4.044
2012-10-03 22:00 | 8.26 | 0.96266 | 177 | 3.572
2012-10-03 23:00 | 7.862 | 0.96268 | 178 | 3.175
2012-10-04 | 7.577 | 0.96287 | 169 | 3.298
2012-10-04 01:00 | 9.603 | 0.96302 | 166 | 3.685
2012-10-04 02:00 | 13.2 | 0.9631 | 167 | 3.7
2012-10-04 03:00 | 16.586 | 0.96289 | 158 | 3.248
2012-10-04 04:00 | 19.831 | 0.96268 | 170 | 4.346
2012-10-04 05:00 | 22.003 | 0.96233 | 179 | 5.817
2012-10-04 06:00 | 22.917 | 0.96205 | 184 | 6.277
2012-10-04 07:00 | 23.559 | 0.96168 | 182 | 6.478
2012-10-04 08:00 | 24.009 | 0.96151 | 181 | 6.908
2012-10-04 09:00 | 24.105 | 0.96143 | 181 | 8.303
2012-10-04 10:00 | 23.605 | 0.96141 | 187 | 8.219
2012-10-04 11:00 | 19.796 | 0.9616 | 187 | 8.066
2012-10-04 12:00 | 17.458 | 0.96183 | 185 | 10.891
2012-10-04 13:00 | 16.566 | 0.96205 | 186 | 11.04
2012-10-04 14:00 | 15.857 | 0.96214 | 187 | 11.593
2012-10-04 15:00 | 14.146 | 0.96225 | 189 | 11.251
2012-10-04 16:00 | 14.379 | 0.96227 | 196 | 12.21
2012-10-04 17:00 | 13.989 | 0.96226 | 197 | 12.362
2012-10-04 18:00 | 13.303 | 0.96241 | 200 | 12.494
2012-10-04 19:00 | 13.494 | 0.96252 | 203 | 12.755
2012-10-04 20:00 | 12.666 | 0.96315 | 217 | 11.823
2012-10-04 21:00 | 11.942 | 0.964 | 264 | 10.593
2012-10-04 22:00 | 11.78 | 0.96456 | 297 | 10.146
2012-10-04 23:00 | 11.055 | 0.9654 | 293 | 10.002
2012-10-05 | 10.647 | 0.96663 | 296 | 11.647
2012-10-05 01:00 | 10.236 | 0.967 | 301 | 10.357
2012-10-05 02:00 | 8.321 | 0.96778 | 300 | 8.307
2012-10-05 03:00 | 9.556 | 0.96864 | 291 | 10.319
2012-10-05 04:00 | 10.402 | 0.96938 | 294 | 9.797
2012-10-05 05:00 | 11.01 | 0.96973 | 301 | 10.027
2012-10-05 06:00 | 11.694 | 0.97015 | 301 | 9.197
2012-10-05 07:00 | 12.386 | 0.97013 | 305 | 9.327
2012-10-05 08:00 | 12.985 | 0.97041 | 305 | 9.178
2012-10-05 09:00 | 13.243 | 0.97067 | 306 | 8.484
2012-10-05 10:00 | 12.991 | 0.97072 | 307 | 8.397
2012-10-05 11:00 | 11.666 | 0.97093 | 307 | 9.868
2012-10-05 12:00 | 10.58 | 0.97133 | 306 | 9.969
2012-10-05 13:00 | 9.46 | 0.97175 | 321 | 9.419
2012-10-05 14:00 | 8.829 | 0.97193 | 327 | 9.869
2012-10-05 15:00 | 6.635 | 0.97211 | 331 | 9.891
2012-10-05 16:00 | 4.741 | 0.97248 | 324 | 9.348
2012-10-05 17:00 | 3.62 | 0.97265 | 323 | 8.26
2012-10-05 18:00 | 2.743 | 0.9727 | 325 | 9.635
2012-10-05 19:00 | 1.941 | 0.97296 | 324 | 9.344
2012-10-05 20:00 | 1.386 | 0.97324 | 326 | 8.795
2012-10-05 21:00 | 1.153 | 0.97326 | 309 | 8.038
2012-10-05 22:00 | 1.52 | 0.97325 | 314 | 8.914
2012-10-05 23:00 | 1.125 | 0.97337 | 311 | 9.812
2012-10-06 | 1.594 | 0.97336 | 308 | 9.455
2012-10-06 01:00 | 3.001 | 0.97327 | 314 | 7.947
2012-10-06 02:00 | 4.401 | 0.97342 | 311 | 7.632
2012-10-06 03:00 | 5.521 | 0.97335 | 309 | 8.354
2012-10-06 04:00 | 6.436 | 0.97313 | 309 | 8.019
2012-10-06 05:00 | 7.601 | 0.97257 | 306 | 7.712
2012-10-06 06:00 | 8.661 | 0.97227 | 303 | 7.987
2012-10-06 07:00 | 9.419 | 0.97172 | 304 | 8.682
2012-10-06 08:00 | 10.158 | 0.97141 | 302 | 8.488
2012-10-06 09:00 | 10.679 | 0.97102 | 307 | 9.195
2012-10-06 10:00 | 10.41 | 0.97086 | 310 | 9.308
2012-10-06 11:00 | 8.331 | 0.97084 | 314 | 10.317
2012-10-06 12:00 | 4.924 | 0.97114 | 316 | 10.043
2012-10-06 13:00 | 3.433 | 0.97147 | 317 | 9.301
2012-10-06 14:00 | 2.182 | 0.9717 | 320 | 9.209
2012-10-06 15:00 | 1.069 | 0.97166 | 322 | 10.501
2012-10-06 16:00 | 0.834 | 0.97182 | 327 | 10.831
2012-10-06 17:00 | -0.069 | 0.97211 | 326 | 10.125
2012-10-06 18:00 | -0.321 | 0.97225 | 327 | 10.462
2012-10-06 19:00 | -0.939 | 0.97243 | 324 | 9.856
2012-10-06 20:00 | -2.54 | 0.97261 | 319 | 9.505
2012-10-06 21:00 | -2.762 | 0.9729 | 318 | 9.611
2012-10-06 22:00 | -2.399 | 0.97314 | 318 | 10.379
2012-10-06 23:00 | -2.579 | 0.97346 | 316 | 10.564
2012-10-07 | -3.158 | 0.97386 | 319 | 10.212
2012-10-07 01:00 | -1.466 | 0.97418 | 325 | 9.256
2012-10-07 02:00 | 0.621 | 0.97437 | 328 | 7.41
2012-10-07 03:00 | 2.411 | 0.97447 | 330 | 7.182
2012-10-07 04:00 | 3.889 | 0.97428 | 331 | 7.73
2012-10-07 05:00 | 5.02 | 0.97403 | 333 | 7.292
2012-10-07 06:00 | 5.946 | 0.97363 | 331 | 6.721
2012-10-07 07:00 | 6.657 | 0.97323 | 326 | 6.502
2012-10-07 08:00 | 6.956 | 0.97304 | 327 | 6.496
2012-10-07 09:00 | 7.22 | 0.97287 | 333 | 6.135
2012-10-07 10:00 | 6.82 | 0.97281 | 326 | 6.613
2012-10-07 11:00 | 5.344 | 0.97292 | 329 | 6.812
2012-10-07 12:00 | 2.644 | 0.9731 | 323 | 7.846
2012-10-07 13:00 | 1.48 | 0.97341 | 336 | 8.567
2012-10-07 14:00 | 0.646 | 0.97343 | 341 | 9.15
2012-10-07 15:00 | -0.372 | 0.97327 | 337 | 8.232
2012-10-07 16:00 | -0.979 | 0.97308 | 334 | 7.836
2012-10-07 17:00 | -1.86 | 0.97303 | 325 | 7.144
2012-10-07 18:00 | -2.798 | 0.97298 | 322 | 6.342
2012-10-07 19:00 | -2.955 | 0.97296 | 335 | 7.026
2012-10-07 20:00 | -3.27 | 0.97289 | 341 | 6.549
2012-10-07 21:00 | -3.745 | 0.97287 | 338 | 5.526
2012-10-07 22:00 | -4.123 | 0.97298 | 330 | 4.811
2012-10-07 23:00 | -4.295 | 0.97291 | 313 | 5.294
2012-10-08 | -4.92 | 0.973 | 308 | 5.501
2012-10-08 01:00 | -2.535 | 0.97288 | 306 | 5.134
2012-10-08 02:00 | 0.922 | 0.97288 | 291 | 3.851
2012-10-08 03:00 | 4.015 | 0.97264 | 260 | 3.015
2012-10-08 04:00 | 5.806 | 0.97225 | 240 | 3.72
2012-10-08 05:00 | 7.236 | 0.97152 | 245 | 4.484
2012-10-08 06:00 | 8.336 | 0.97077 | 243 | 5.089
2012-10-08 07:00 | 9.283 | 0.96979 | 252 | 5.478
2012-10-08 08:00 | 10.063 | 0.96912 | 245 | 5.33
2012-10-08 09:00 | 10.506 | 0.96846 | 237 | 5.817
2012-10-08 10:00 | 10.443 | 0.96788 | 232 | 6.265
2012-10-08 11:00 | 6.742 | 0.96745 | 221 | 7.2
2012-10-08 12:00 | 5.272 | 0.96723 | 212 | 8.459
2012-10-08 13:00 | 5.066 | 0.96712 | 211 | 10.669
2012-10-08 14:00 | 4.635 | 0.96683 | 207 | 11.602
2012-10-08 15:00 | 4.052 | 0.96646 | 207 | 11.723
2012-10-08 16:00 | 3.46 | 0.96599 | 211 | 12.017
2012-10-08 17:00 | 2.959 | 0.96566 | 212 | 11.83
2012-10-08 18:00 | 2.773 | 0.96531 | 212 | 12.293
2012-10-08 19:00 | 2.701 | 0.96495 | 212 | 12.674
2012-10-08 20:00 | 2.65 | 0.96465 | 212 | 12.537
2012-10-08 21:00 | 2.384 | 0.96446 | 207 | 12.256
2012-10-08 22:00 | 2.165 | 0.96425 | 207 | 12.269
2012-10-08 23:00 | 1.829 | 0.96408 | 206 | 11.985
2012-10-09 | 1.639 | 0.96386 | 208 | 11.893
2012-10-09 01:00 | 3.029 | 0.96375 | 206 | 11.257
2012-10-09 02:00 | 5.925 | 0.96352 | 208 | 9.879
2012-10-09 03:00 | 8.501 | 0.96317 | 205 | 9.154
2012-10-09 04:00 | 11.312 | 0.96267 | 201 | 9.807
2012-10-09 05:00 | 13.844 | 0.96197 | 203 | 11.346
2012-10-09 06:00 | 15.564 | 0.96118 | 204 | 12.801
2012-10-09 07:00 | 16.481 | 0.96057 | 203 | 13.531
2012-10-09 08:00 | 17.213 | 0.96008 | 206 | 14.266
2012-10-09 09:00 | 17.351 | 0.95961 | 208 | 14.805
2012-10-09 10:00 | 16.621 | 0.95933 | 201 | 13.796
2012-10-09 11:00 | 14.332 | 0.95929 | 194 | 12.889
2012-10-09 12:00 | 13.416 | 0.95947 | 193 | 13.611
2012-10-09 13:00 | 12.929 | 0.95961 | 195 | 14.142
2012-10-09 14:00 | 12.245 | 0.95971 | 196 | 14.076
2012-10-09 15:00 | 11.489 | 0.95941 | 197 | 13.63
2012-10-09 16:00 | 10.558 | 0.95919 | 200 | 13.244
2012-10-09 17:00 | 9.439 | 0.95908 | 203 | 12.402
2012-10-09 18:00 | 8.369 | 0.95927 | 210 | 10.469
2012-10-09 19:00 | 8.283 | 0.95923 | 214 | 10.907
2012-10-09 20:00 | 8.918 | 0.95933 | 219 | 11.319
2012-10-09 21:00 | 9.299 | 0.95947 | 222 | 9.194
2012-10-09 22:00 | 9.588 | 0.95918 | 212 | 8.937
2012-10-09 23:00 | 9.241 | 0.95938 | 216 | 7.066
2012-10-10 | 9.063 | 0.95982 | 234 | 6.801
2012-10-10 01:00 | 9.626 | 0.95989 | 234 | 7.115
2012-10-10 02:00 | 10.815 | 0.96028 | 252 | 5.902
2012-10-10 03:00 | 11.709 | 0.96078 | 293 | 6.485
2012-10-10 04:00 | 12.307 | 0.96099 | 310 | 7.496
2012-10-10 05:00 | 12.216 | 0.96124 | 311 | 10.283
2012-10-10 06:00 | 9.656 | 0.96219 | 317 | 11.107
2012-10-10 07:00 | 9.13 | 0.96265 | 304 | 8.572
2012-10-10 08:00 | 10.044 | 0.96243 | 269 | 6.906
2012-10-10 09:00 | 11.205 | 0.96236 | 291 | 9.891
2012-10-10 10:00 | 11.24 | 0.96258 | 298 | 10.61
2012-10-10 11:00 | 9.051 | 0.96308 | 296 | 12.048
2012-10-10 12:00 | 7.114 | 0.96383 | 298 | 11.917
2012-10-10 13:00 | 6.16 | 0.96455 | 304 | 11.907
2012-10-10 14:00 | 4.61 | 0.96532 | 313 | 10.93
2012-10-10 15:00 | 2.931 | 0.96583 | 322 | 10.08
2012-10-10 16:00 | 2.08 | 0.96624 | 316 | 8.901
2012-10-10 17:00 | 1.521 | 0.96668 | 315 | 9.355
2012-10-10 18:00 | 0.917 | 0.96715 | 311 | 9.32
2012-10-10 19:00 | 0.003 | 0.9677 | 307 | 9.621
2012-10-10 20:00 | -0.089 | 0.96831 | 304 | 9.812
2012-10-10 21:00 | -0.257 | 0.96873 | 306 | 9.867
2012-10-10 22:00 | -1.969 | 0.96925 | 306 | 9.247
2012-10-10 23:00 | -2.175 | 0.96966 | 299 | 9.417
2012-10-11 | -2.156 | 0.97018 | 295 | 9.226
2012-10-11 01:00 | -0.001 | 0.97061 | 288 | 8.607
2012-10-11 02:00 | 2.79 | 0.97097 | 291 | 6.644
2012-10-11 03:00 | 5.321 | 0.9712 | 282 | 4.612
2012-10-11 04:00 | 7.403 | 0.97104 | 284 | 5.168
2012-10-11 05:00 | 9.061 | 0.97079 | 284 | 5.995
2012-10-11 06:00 | 10.111 | 0.97036 | 282 | 6.114
2012-10-11 07:00 | 11.053 | 0.96981 | 274 | 6.487
2012-10-11 08:00 | 11.749 | 0.96922 | 265 | 5.814
2012-10-11 09:00 | 12.322 | 0.96888 | 249 | 6.168
2012-10-11 10:00 | 12.276 | 0.9684 | 238 | 6.325
2012-10-11 11:00 | 8.67 | 0.96801 | 223 | 6.221
2012-10-11 12:00 | 7.92 | 0.96787 | 208 | 7.972
2012-10-11 13:00 | 7.51 | 0.96769 | 203 | 9.849
2012-10-11 14:00 | 7.035 | 0.96733 | 212 | 11.58
2012-10-11 15:00 | 6.791 | 0.967 | 205 | 12.487
2012-10-11 16:00 | 6.529 | 0.9666 | 208 | 13.941
2012-10-11 17:00 | 6.503 | 0.96632 | 209 | 14.422
2012-10-11 18:00 | 6.569 | 0.96616 | 211 | 14.231
2012-10-11 19:00 | 6.462 | 0.96609 | 213 | 14.134
2012-10-11 20:00 | 6.371 | 0.96606 | 213 | 13.949
2012-10-11 21:00 | 5.944 | 0.96595 | 214 | 13.183
2012-10-11 22:00 | 5.919 | 0.96599 | 217 | 12.942
2012-10-11 23:00 | 5.576 | 0.9661 | 219 | 12.448
2012-10-12 | 5.083 | 0.96646 | 222 | 12.038
2012-10-12 01:00 | 6.243 | 0.96696 | 229 | 11.186
2012-10-12 02:00 | 9.021 | 0.96739 | 235 | 9.629
2012-10-12 03:00 | 11.943 | 0.96753 | 246 | 7.31
2012-10-12 04:00 | 13.836 | 0.96774 | 279 | 6.801
2012-10-12 05:00 | 14.545 | 0.9679 | 310 | 6.321
2012-10-12 06:00 | 15.068 | 0.96806 | 335 | 6.133
2012-10-12 07:00 | 15.322 | 0.96842 | 358 | 7.365
2012-10-12 08:00 | 15.09 | 0.96911 | 5 | 8.31
2012-10-12 09:00 | 14.239 | 0.9699 | 8 | 8.782
2012-10-12 10:00 | 12.738 | 0.97082 | 12 | 9.106
2012-10-12 11:00 | 11.009 | 0.97173 | 13 | 8.675
2012-10-12 12:00 | 10.676 | 0.97246 | 17 | 7.676
2012-10-12 13:00 | 10.188 | 0.97345 | 12 | 8.065
2012-10-12 14:00 | 8.687 | 0.9742 | 13 | 9.608
2012-10-12 15:00 | 7.229 | 0.97482 | 21 | 9.941
2012-10-12 16:00 | 6.684 | 0.97537 | 27 | 11.598
2012-10-12 17:00 | 5.599 | 0.97611 | 37 | 10.604
2012-10-12 18:00 | 4.417 | 0.97672 | 44 | 10.332
2012-10-12 19:00 | 3.428 | 0.97719 | 50 | 10.559
2012-10-12 20:00 | 2.738 | 0.97753 | 56 | 10.543
2012-10-12 21:00 | 2.057 | 0.97772 | 62 | 10.291
2012-10-12 22:00 | 1.389 | 0.97789 | 69 | 10.24
2012-10-12 23:00 | 0.807 | 0.97818 | 75 | 10.331
2012-10-13 | 0.223 | 0.97838 | 82 | 10.02
2012-10-13 01:00 | 0.922 | 0.9787 | 91 | 9.518
2012-10-13 02:00 | 2.896 | 0.97887 | 105 | 6.91
2012-10-13 03:00 | 4.965 | 0.97863 | 106 | 6.949
2012-10-13 04:00 | 7.122 | 0.97802 | 113 | 7.192
2012-10-13 05:00 | 8.814 | 0.97716 | 121 | 6.908
2012-10-13 06:00 | 10.257 | 0.97633 | 133 | 6.615
2012-10-13 07:00 | 11.483 | 0.97538 | 137 | 6.797
2012-10-13 08:00 | 12.448 | 0.97414 | 135 | 7.007
2012-10-13 09:00 | 12.973 | 0.97334 | 142 | 7.586
2012-10-13 10:00 | 12.841 | 0.97244 | 143 | 8.018
2012-10-13 11:00 | 11.525 | 0.9717 | 144 | 8.247
2012-10-13 12:00 | 11.368 | 0.97144 | 151 | 7.491
2012-10-13 13:00 | 8.749 | 0.9712 | 145 | 6.859
2012-10-13 14:00 | 8.713 | 0.97058 | 149 | 6.199
2012-10-13 15:00 | 9.626 | 0.96949 | 161 | 9.412
2012-10-13 16:00 | 8.947 | 0.96852 | 154 | 8.42
2012-10-13 17:00 | 9.575 | 0.9675 | 158 | 9.318
2012-10-13 18:00 | 10.239 | 0.96668 | 165 | 10.121
2012-10-13 19:00 | 10.693 | 0.96589 | 166 | 9.673
2012-10-13 20:00 | 11.035 | 0.96494 | 163 | 10.021
2012-10-13 21:00 | 11.215 | 0.96393 | 163 | 9.681
2012-10-13 22:00 | 11.456 | 0.9632 | 173 | 8.979
2012-10-13 23:00 | 11.842 | 0.96247 | 172 | 9.31
2012-10-14 | 12.471 | 0.96187 | 177 | 10.02
2012-10-14 01:00 | 13.207 | 0.96115 | 180 | 10.397
2012-10-14 02:00 | 14.191 | 0.96037 | 186 | 10.888
2012-10-14 03:00 | 15.946 | 0.9594 | 189 | 13.084
2012-10-14 04:00 | 17.849 | 0.95846 | 200 | 9.802
2012-10-14 05:00 | 18.407 | 0.95848 | 206 | 6.556
2012-10-14 06:00 | 19.277 | 0.95747 | 201 | 7.121
2012-10-14 07:00 | 20.926 | 0.957 | 202 | 9.827
2012-10-14 08:00 | 20.762 | 0.95649 | 202 | 8.794
2012-10-14 09:00 | 21.057 | 0.95614 | 194 | 7.918
2012-10-14 10:00 | 20.802 | 0.9559 | 200 | 10.183
2012-10-14 11:00 | 18.933 | 0.95602 | 202 | 10.593
2012-10-14 12:00 | 17.842 | 0.95637 | 196 | 10.749
2012-10-14 13:00 | 17.956 | 0.95639 | 195 | 9.902
2012-10-14 14:00 | 17.425 | 0.95578 | 188 | 8.603
2012-10-14 15:00 | 17.295 | 0.95547 | 189 | 7.874
2012-10-14 16:00 | 17.222 | 0.95478 | 184 | 6.458
2012-10-14 17:00 | 17.059 | 0.95401 | 176 | 4.72
2012-10-14 18:00 | 17.044 | 0.95371 | 167 | 2.366
2012-10-14 19:00 | 17.104 | 0.9531 | 135 | 2.807
2012-10-14 20:00 | 16.613 | 0.95269 | 195 | 2.82
2012-10-14 21:00 | 16.295 | 0.95231 | 193 | 3.561
2012-10-14 22:00 | 16.183 | 0.95202 | 179 | 6.697
2012-10-14 23:00 | 15.019 | 0.95275 | 349 | 10.245
2012-10-15 | 13.049 | 0.95336 | 351 | 12.531
2012-10-15 01:00 | 11.717 | 0.95409 | 350 | 13.246
2012-10-15 02:00 | 11.077 | 0.95472 | 342 | 12.049
2012-10-15 03:00 | 11.24 | 0.95558 | 335 | 11.909
2012-10-15 04:00 | 11.896 | 0.95631 | 332 | 12.929
2012-10-15 05:00 | 12.516 | 0.95701 | 329 | 12.982
2012-10-15 06:00 | 12.441 | 0.95769 | 320 | 12.941
2012-10-15 07:00 | 11.949 | 0.95847 | 319 | 13.306
2012-10-15 08:00 | 12.838 | 0.95918 | 323 | 13.044
2012-10-15 09:00 | 13.484 | 0.95973 | 320 | 12.324
2012-10-15 10:00 | 13.216 | 0.96031 | 320 | 10.91
2012-10-15 11:00 | 11.715 | 0.96083 | 322 | 10.407
2012-10-15 12:00 | 10.134 | 0.9615 | 326 | 9.742
2012-10-15 13:00 | 9.229 | 0.96205 | 324 | 10.541
2012-10-15 14:00 | 8.833 | 0.96234 | 327 | 12.439
2012-10-15 15:00 | 7.919 | 0.96259 | 327 | 11.442
2012-10-15 16:00 | 7.297 | 0.96281 | 332 | 11.423
2012-10-15 17:00 | 6.85 | 0.96301 | 332 | 10.921
2012-10-15 18:00 | 5.945 | 0.96328 | 333 | 10.199
2012-10-15 19:00 | 5.377 | 0.96357 | 335 | 9.769
2012-10-15 20:00 | 4.984 | 0.9639 | 332 | 8.783
2012-10-15 21:00 | 4.146 | 0.96407 | 329 | 8.126
2012-10-15 22:00 | 3.483 | 0.96426 | 334 | 7.696
2012-10-15 23:00 | 2.715 | 0.96441 | 338 | 7.011
2012-10-16 | 2.484 | 0.96453 | 337 | 6.466
2012-10-16 01:00 | 3.338 | 0.96486 | 326 | 5.517
2012-10-16 02:00 | 5.609 | 0.96505 | 316 | 4.198
2012-10-16 03:00 | 8.239 | 0.96509 | 303 | 2.697
2012-10-16 04:00 | 10.87 | 0.96492 | 293 | 1.701
2012-10-16 05:00 | 13.723 | 0.96464 | 279 | 0.982
2012-10-16 06:00 | 14.417 | 0.96438 | 228 | 1.541
2012-10-16 07:00 | 15.411 | 0.96379 | 223 | 1.697
2012-10-16 08:00 | 16.223 | 0.96334 | 196 | 2.143
2012-10-16 09:00 | 16.762 | 0.9628 | 189 | 3.334
2012-10-16 10:00 | 16.351 | 0.9622 | 172 | 4.331
2012-10-16 11:00 | 13.538 | 0.96175 | 156 | 5.298
2012-10-16 12:00 | 12.623 | 0.96165 | 162 | 7.297
2012-10-16 13:00 | 12.149 | 0.96141 | 161 | 9.135
2012-10-16 14:00 | 11.823 | 0.96098 | 160 | 10.781
2012-10-16 15:00 | 11.364 | 0.96039 | 166 | 11.626
2012-10-16 16:00 | 10.776 | 0.95985 | 171 | 11.592
2012-10-16 17:00 | 10.311 | 0.9593 | 172 | 11.882
2012-10-16 18:00 | 10.025 | 0.95869 | 171 | 12.224
2012-10-16 19:00 | 9.779 | 0.95805 | 169 | 12.41
2012-10-16 20:00 | 9.565 | 0.95733 | 169 | 12.407
2012-10-16 21:00 | 9.389 | 0.95634 | 168 | 12.842
2012-10-16 22:00 | 9.505 | 0.9555 | 166 | 12.699
2012-10-16 23:00 | 9.267 | 0.95469 | 164 | 12.474
2012-10-17 | 9.648 | 0.95392 | 163 | 12.129
2012-10-17 01:00 | 10.074 | 0.95319 | 164 | 11.267
2012-10-17 02:00 | 11.903 | 0.95253 | 170 | 9.242
2012-10-17 03:00 | 13.714 | 0.95187 | 174 | 7.358
2012-10-17 04:00 | 15.769 | 0.95124 | 178 | 6.113
2012-10-17 05:00 | 17.646 | 0.95043 | 180 | 5.869
2012-10-17 06:00 | 19.591 | 0.94967 | 195 | 5.592
2012-10-17 07:00 | 20.999 | 0.94912 | 213 | 5.975
2012-10-17 08:00 | 22.39 | 0.94848 | 229 | 5.872
2012-10-17 09:00 | 22.821 | 0.948 | 246 | 6.432
2012-10-17 10:00 | 21.447 | 0.94769 | 256 | 5.918
2012-10-17 11:00 | 17.901 | 0.94761 | 257 | 6.732
2012-10-17 12:00 | 16.563 | 0.94767 | 249 | 7.202
2012-10-17 13:00 | 15.54 | 0.94766 | 249 | 8.503
2012-10-17 14:00 | 14.848 | 0.94749 | 244 | 9.476
2012-10-17 15:00 | 14.557 | 0.94718 | 242 | 10.632
2012-10-17 16:00 | 13.803 | 0.94685 | 229 | 10.416
2012-10-17 17:00 | 13.001 | 0.94654 | 228 | 10.103
2012-10-17 18:00 | 12.695 | 0.9464 | 205 | 9.736
2012-10-17 19:00 | 13 | 0.94596 | 204 | 11.169
2012-10-17 20:00 | 13.469 | 0.94562 | 210 | 12.006
2012-10-17 21:00 | 14.862 | 0.94499 | 202 | 12.989
2012-10-17 22:00 | 15.323 | 0.9446 | 199 | 12.353
2012-10-17 23:00 | 14.437 | 0.94412 | 193 | 12.267
2012-10-18 | 14.415 | 0.94428 | 209 | 12.882
2012-10-18 01:00 | 14.718 | 0.94448 | 233 | 10.744
2012-10-18 02:00 | 15.058 | 0.94513 | 251 | 9.941
2012-10-18 03:00 | 15.326 | 0.94567 | 263 | 10.12
2012-10-18 04:00 | 14.591 | 0.94568 | 264 | 9.724
2012-10-18 05:00 | 15.601 | 0.94571 | 267 | 9.052
2012-10-18 06:00 | 15.668 | 0.94596 | 272 | 10.89
2012-10-18 07:00 | 15.662 | 0.94565 | 274 | 10.299
2012-10-18 08:00 | 16.009 | 0.94541 | 277 | 11.838
2012-10-18 09:00 | 15.619 | 0.94567 | 278 | 12.412
2012-10-18 10:00 | 14.362 | 0.94598 | 284 | 14.118
2012-10-18 11:00 | 11.451 | 0.94697 | 293 | 13.554
2012-10-18 12:00 | 9.617 | 0.94734 | 298 | 9.03
2012-10-18 13:00 | 9.231 | 0.94751 | 282 | 11.448
2012-10-18 14:00 | 9.318 | 0.94737 | 289 | 13.714
2012-10-18 15:00 | 8.692 | 0.94698 | 294 | 14.823
2012-10-18 16:00 | 7.332 | 0.94669 | 283 | 10.367
2012-10-18 17:00 | 7.516 | 0.94637 | 288 | 13.453
2012-10-18 18:00 | 6.709 | 0.94609 | 277 | 12.535
2012-10-18 19:00 | 7.162 | 0.94582 | 274 | 11.729
2012-10-18 20:00 | 7.401 | 0.94565 | 275 | 11.741
2012-10-18 21:00 | 7.205 | 0.9453 | 276 | 11.603
2012-10-18 22:00 | 6.581 | 0.94509 | 277 | 13.115
2012-10-18 23:00 | 6.393 | 0.94471 | 271 | 12.584
2012-10-19 | 6.203 | 0.94431 | 273 | 13.268
2012-10-19 01:00 | 5.952 | 0.94394 | 273 | 13.807
2012-10-19 02:00 | 5.94 | 0.94378 | 272 | 12.363
2012-10-19 03:00 | 5.615 | 0.94372 | 273 | 13.764
2012-10-19 04:00 | 5.967 | 0.94356 | 269 | 12.672
2012-10-19 05:00 | 6.952 | 0.94348 | 269 | 12.656
2012-10-19 06:00 | 7.442 | 0.94364 | 273 | 12.116
2012-10-19 07:00 | 7.792 | 0.94388 | 277 | 11.452
2012-10-19 08:00 | 8.374 | 0.94433 | 280 | 10.967
2012-10-19 09:00 | 8.235 | 0.94472 | 282 | 10.583
2012-10-19 10:00 | 8.135 | 0.94497 | 286 | 10.853
2012-10-19 11:00 | 7.75 | 0.94528 | 288 | 10.65
2012-10-19 12:00 | 7.498 | 0.94544 | 287 | 9.286
2012-10-19 13:00 | 6.662 | 0.94563 | 287 | 9.248
2012-10-19 14:00 | 6.475 | 0.9457 | 296 | 9.041
2012-10-19 15:00 | 6.641 | 0.94565 | 300 | 9.102
2012-10-19 16:00 | 7.2 | 0.94567 | 303 | 9.545
2012-10-19 17:00 | 6.974 | 0.94603 | 307 | 12.057
2012-10-19 18:00 | 6.547 | 0.94644 | 310 | 11.638
2012-10-19 19:00 | 6.11 | 0.947 | 307 | 10.785
2012-10-19 20:00 | 5.91 | 0.94757 | 308 | 9.788
2012-10-19 21:00 | 6.014 | 0.94806 | 310 | 9.089
2012-10-19 22:00 | 6.347 | 0.94861 | 314 | 9.146
2012-10-19 23:00 | 6.534 | 0.9492 | 318 | 8.919
2012-10-20 | 6.532 | 0.94983 | 317 | 8.806
2012-10-20 01:00 | 6.589 | 0.95044 | 318 | 8.545
2012-10-20 02:00 | 6.76 | 0.9511 | 315 | 8.43
2012-10-20 03:00 | 6.969 | 0.95188 | 314 | 8.744
2012-10-20 04:00 | 7.26 | 0.95255 | 313 | 9.13
2012-10-20 05:00 | 7.36 | 0.95317 | 309 | 9.322
2012-10-20 06:00 | 7.588 | 0.9537 | 306 | 9.083
2012-10-20 07:00 | 8.344 | 0.954 | 308 | 8.709
2012-10-20 08:00 | 9.295 | 0.9544 | 309 | 8.793
2012-10-20 09:00 | 9.439 | 0.95481 | 311 | 9.463
2012-10-20 10:00 | 8.958 | 0.9553 | 313 | 9.457
2012-10-20 11:00 | 8.618 | 0.9556 | 308 | 8.814
2012-10-20 12:00 | 7.891 | 0.95598 | 310 | 9.012
2012-10-20 13:00 | 8.009 | 0.95649 | 315 | 8.668
2012-10-20 14:00 | 7.968 | 0.95676 | 321 | 8.497
2012-10-20 15:00 | 7.099 | 0.95682 | 320 | 7.506
2012-10-20 16:00 | 5.861 | 0.95704 | 327 | 7.698
2012-10-20 17:00 | 5.221 | 0.95722 | 326 | 8.04
2012-10-20 18:00 | 4.818 | 0.95748 | 329 | 7.47
2012-10-20 19:00 | 4.219 | 0.95782 | 329 | 6.697
2012-10-20 20:00 | 4.452 | 0.95807 | 322 | 6.41
2012-10-20 21:00 | 4.734 | 0.95841 | 309 | 6.045
2012-10-20 22:00 | 3.958 | 0.95875 | 320 | 6.403
2012-10-20 23:00 | 4.355 | 0.95906 | 320 | 5.77
2012-10-21 | 3.208 | 0.95939 | 313 | 4.377
2012-10-21 01:00 | 3.716 | 0.95968 | 305 | 3.269
2012-10-21 02:00 | 5.526 | 0.95989 | 291 | 2.133
2012-10-21 03:00 | 7.459 | 0.96021 | 251 | 1.113
2012-10-21 04:00 | 8.598 | 0.9602 | 207 | 1.819
2012-10-21 05:00 | 9.685 | 0.96006 | 202 | 2.919
2012-10-21 06:00 | 10.69 | 0.95978 | 186 | 3.012
2012-10-21 07:00 | 11.694 | 0.95951 | 177 | 3.463
2012-10-21 08:00 | 12.473 | 0.95927 | 172 | 4.225
2012-10-21 09:00 | 12.922 | 0.95904 | 173 | 4.302
2012-10-21 10:00 | 12.682 | 0.959 | 170 | 4.906
2012-10-21 11:00 | 10.296 | 0.95905 | 156 | 5.606
2012-10-21 12:00 | 9.54 | 0.95937 | 150 | 7.464
2012-10-21 13:00 | 8.96 | 0.95954 | 148 | 8.557
2012-10-21 14:00 | 8.594 | 0.95978 | 148 | 9.941
2012-10-21 15:00 | 7.927 | 0.95982 | 155 | 10.138
2012-10-21 16:00 | 7.24 | 0.9599 | 160 | 10.064
2012-10-21 17:00 | 6.815 | 0.9601 | 158 | 10.288
2012-10-21 18:00 | 6.556 | 0.96016 | 154 | 10.694
2012-10-21 19:00 | 6.25 | 0.9602 | 152 | 10.651
2012-10-21 20:00 | 6.119 | 0.96033 | 151 | 10.99
2012-10-21 21:00 | 5.907 | 0.96028 | 147 | 10.845
2012-10-21 22:00 | 5.663 | 0.96019 | 144 | 10.831
2012-10-21 23:00 | 5.666 | 0.96019 | 142 | 11.095
2012-10-22 | 5.581 | 0.96022 | 143 | 11.424
2012-10-22 01:00 | 5.935 | 0.96037 | 143 | 10.675
2012-10-22 02:00 | 8.394 | 0.96046 | 147 | 8.728
2012-10-22 03:00 | 10.879 | 0.96048 | 143 | 6.33
2012-10-22 04:00 | 13.59 | 0.96027 | 144 | 5.776
2012-10-22 05:00 | 16.21 | 0.96006 | 148 | 6.195
2012-10-22 06:00 | 18.466 | 0.95994 | 154 | 7.053
2012-10-22 07:00 | 19.935 | 0.95973 | 160 | 6.869
2012-10-22 08:00 | 20.837 | 0.9595 | 156 | 6.192
2012-10-22 09:00 | 21.403 | 0.95946 | 152 | 6.794
2012-10-22 10:00 | 20.205 | 0.95942 | 149 | 7.063
2012-10-22 11:00 | 17.113 | 0.95964 | 140 | 8.425
2012-10-22 12:00 | 16.544 | 0.96004 | 142 | 10.023
2012-10-22 13:00 | 16.97 | 0.96041 | 148 | 11.29
2012-10-22 14:00 | 17.515 | 0.96056 | 157 | 9.275
2012-10-22 15:00 | 17.551 | 0.96039 | 155 | 8.761
2012-10-22 16:00 | 17.603 | 0.96019 | 153 | 9.055
2012-10-22 17:00 | 17.097 | 0.96019 | 148 | 8.325
2012-10-22 18:00 | 17.062 | 0.95999 | 138 | 8.028
2012-10-22 19:00 | 16.688 | 0.95962 | 134 | 8.041
2012-10-22 20:00 | 16.27 | 0.95938 | 121 | 7.078
2012-10-22 21:00 | 16.323 | 0.95987 | 165 | 4.929
2012-10-22 22:00 | 15.796 | 0.95992 | 161 | 5.617
2012-10-22 23:00 | 15.9 | 0.95903 | 145 | 6.272
2012-10-23 | 16.616 | 0.95881 | 128 | 6.99
2012-10-23 01:00 | 16.097 | 0.95938 | 83 | 6.592
2012-10-23 02:00 | 16.569 | 0.95977 | 75 | 4.849
2012-10-23 03:00 | 17.479 | 0.96009 | 117 | 4.874
2012-10-23 04:00 | 18.813 | 0.95984 | 118 | 4.826
2012-10-23 05:00 | 20.498 | 0.95956 | 131 | 3.968
2012-10-23 06:00 | 20.871 | 0.95944 | 137 | 3.737
2012-10-23 07:00 | 20.656 | 0.95932 | 136 | 3.833
2012-10-23 08:00 | 20.927 | 0.95939 | 136 | 3.911
2012-10-23 09:00 | 21.027 | 0.95934 | 115 | 3.82
2012-10-23 10:00 | 20.881 | 0.9593 | 125 | 4.915
2012-10-23 11:00 | 19.597 | 0.95937 | 126 | 5.841
2012-10-23 12:00 | 18.822 | 0.95944 | 114 | 7.05
2012-10-23 13:00 | 17.831 | 0.95934 | 108 | 8.34
2012-10-23 14:00 | 17.585 | 0.95935 | 111 | 8.824
2012-10-23 15:00 | 17.828 | 0.95908 | 120 | 7.135
2012-10-23 16:00 | 17.842 | 0.9587 | 121 | 6.982
2012-10-23 17:00 | 17.995 | 0.9584 | 124 | 7.651
2012-10-23 18:00 | 18.036 | 0.9582 | 149 | 8.329
2012-10-23 19:00 | 17.828 | 0.95817 | 180 | 9.494
2012-10-23 20:00 | 17.273 | 0.95833 | 189 | 10.225
2012-10-23 21:00 | 16.639 | 0.95845 | 202 | 10.072
2012-10-23 22:00 | 16.067 | 0.95852 | 204 | 9.207
2012-10-23 23:00 | 16.237 | 0.95878 | 202 | 7.3
2012-10-24 | 15.848 | 0.95889 | 203 | 5.832
2012-10-24 01:00 | 15.844 | 0.9588 | 202 | 6.073
2012-10-24 02:00 | 16.086 | 0.9588 | 203 | 6.837
2012-10-24 03:00 | 16.553 | 0.95858 | 199 | 6.891
2012-10-24 04:00 | 17.506 | 0.95833 | 182 | 5.487
2012-10-24 05:00 | 18.233 | 0.958 | 177 | 6.473
2012-10-24 06:00 | 18.801 | 0.95764 | 179 | 6.802
2012-10-24 07:00 | 19.809 | 0.95731 | 177 | 6.735
2012-10-24 08:00 | 20.96 | 0.95717 | 180 | 6.95
2012-10-24 09:00 | 21.396 | 0.9571 | 177 | 7.514
2012-10-24 10:00 | 21.05 | 0.95718 | 177 | 7.342
2012-10-24 11:00 | 19.421 | 0.95729 | 169 | 6.165
2012-10-24 12:00 | 18.766 | 0.95742 | 146 | 5.362
2012-10-24 13:00 | 17.849 | 0.95753 | 134 | 6.205
2012-10-24 14:00 | 18.291 | 0.95762 | 155 | 8.315
2012-10-24 15:00 | 17.685 | 0.95768 | 183 | 9.18
2012-10-24 16:00 | 17.981 | 0.95792 | 191 | 9.542
2012-10-24 17:00 | 17.716 | 0.95828 | 193 | 8.291
2012-10-24 18:00 | 18.478 | 0.9584 | 194 | 9.009
2012-10-24 19:00 | 18.769 | 0.95859 | 196 | 8.764
2012-10-24 20:00 | 18.952 | 0.95871 | 201 | 8.622
2012-10-24 21:00 | 18.655 | 0.95876 | 200 | 7.851
2012-10-24 22:00 | 17.323 | 0.95877 | 197 | 8.112
2012-10-24 23:00 | 17.855 | 0.95864 | 189 | 7.069
2012-10-25 | 18.246 | 0.95873 | 172 | 7.236
2012-10-25 01:00 | 17.929 | 0.95871 | 178 | 9.311
2012-10-25 02:00 | 19.439 | 0.95852 | 178 | 9.481
2012-10-25 03:00 | 19.841 | 0.95838 | 177 | 9.167
2012-10-25 04:00 | 19.808 | 0.95815 | 176 | 8.406
2012-10-25 05:00 | 21.234 | 0.95788 | 183 | 8.066
2012-10-25 06:00 | 20.573 | 0.9575 | 177 | 7.868
2012-10-25 07:00 | 21.515 | 0.95718 | 183 | 6.16
2012-10-25 08:00 | 22.143 | 0.95681 | 199 | 4.593
2012-10-25 09:00 | 21.87 | 0.95663 | 217 | 4.553
2012-10-25 10:00 | 21.085 | 0.95636 | 216 | 4.219
2012-10-25 11:00 | 20.487 | 0.95625 | 198 | 3.165
2012-10-25 12:00 | 19.89 | 0.95603 | 178 | 5.65
2012-10-25 13:00 | 19.642 | 0.95573 | 211 | 6.083
2012-10-25 14:00 | 18.315 | 0.95568 | 271 | 3.237
2012-10-25 15:00 | 17.765 | 0.95552 | 265 | 3.769
2012-10-25 16:00 | 15.759 | 0.95538 | 317 | 6.978
2012-10-25 17:00 | 14.886 | 0.95504 | 341 | 6.192
2012-10-25 18:00 | 13.828 | 0.95464 | 352 | 6.578
2012-10-25 19:00 | 13.648 | 0.95476 | 321 | 3.235
2012-10-25 20:00 | 13.381 | 0.95468 | 328 | 3.908
2012-10-25 21:00 | 12.957 | 0.9548 | 343 | 4.955
2012-10-25 22:00 | 11.668 | 0.95506 | 335 | 9.001
2012-10-25 23:00 | 9.333 | 0.95545 | 339 | 10.949
2012-10-26 | 8.349 | 0.95641 | 337 | 10.001
2012-10-26 01:00 | 7.671 | 0.95728 | 331 | 9.243
2012-10-26 02:00 | 6.872 | 0.95828 | 324 | 10.75
2012-10-26 03:00 | 5.73 | 0.95919 | 324 | 12.259
2012-10-26 04:00 | 4.955 | 0.96022 | 323 | 12.732
2012-10-26 05:00 | 4.44 | 0.96143 | 326 | 12.552
2012-10-26 06:00 | 4.061 | 0.96268 | 325 | 13.057
2012-10-26 07:00 | 3.912 | 0.96375 | 325 | 12.566
2012-10-26 08:00 | 5.326 | 0.96447 | 326 | 12.582
2012-10-26 09:00 | 6.063 | 0.96521 | 323 | 13.005
2012-10-26 10:00 | 5.763 | 0.96609 | 319 | 12.165
2012-10-26 11:00 | 4.53 | 0.96724 | 317 | 11.052
2012-10-26 12:00 | 3.803 | 0.96845 | 317 | 11.759
2012-10-26 13:00 | 3.006 | 0.9696 | 318 | 10.631
2012-10-26 14:00 | 2.615 | 0.97044 | 321 | 12.129
2012-10-26 15:00 | 1.585 | 0.97105 | 314 | 9.346
2012-10-26 16:00 | 0.658 | 0.97153 | 315 | 9.446
2012-10-26 17:00 | 0.72 | 0.97212 | 320 | 10.144
2012-10-26 18:00 | 0.32 | 0.97289 | 321 | 9.944
2012-10-26 19:00 | -0.054 | 0.97357 | 322 | 9.255
2012-10-26 20:00 | -0.224 | 0.97435 | 322 | 9.426
2012-10-26 21:00 | -0.62 | 0.97512 | 324 | 8.615
2012-10-26 22:00 | -0.859 | 0.97592 | 325 | 8.134
2012-10-26 23:00 | -0.87 | 0.97661 | 323 | 8.183
2012-10-27 | -0.901 | 0.97727 | 320 | 8.248
2012-10-27 01:00 | -0.708 | 0.97787 | 321 | 7.914
2012-10-27 02:00 | 0.535 | 0.97828 | 321 | 6.951
2012-10-27 03:00 | 1.836 | 0.97857 | 321 | 6.77
2012-10-27 04:00 | 2.986 | 0.97861 | 319 | 7.035
2012-10-27 05:00 | 3.866 | 0.97845 | 319 | 7.311
2012-10-27 06:00 | 4.544 | 0.97821 | 317 | 7.102
2012-10-27 07:00 | 5.031 | 0.978 | 316 | 6.367
2012-10-27 08:00 | 5.323 | 0.97776 | 310 | 6.007
2012-10-27 09:00 | 5.258 | 0.97751 | 305 | 6.509
2012-10-27 10:00 | 4.42 | 0.97734 | 305 | 6.713
2012-10-27 11:00 | 2.289 | 0.97729 | 311 | 7.557
2012-10-27 12:00 | 1.387 | 0.97743 | 315 | 8.331
2012-10-27 13:00 | 0.34 | 0.97765 | 327 | 6.851
2012-10-27 14:00 | 0.085 | 0.97759 | 328 | 6.001
2012-10-27 15:00 | -0.236 | 0.9775 | 336 | 6.056
2012-10-27 16:00 | -0.496 | 0.97734 | 342 | 5.265
2012-10-27 17:00 | -0.64 | 0.97719 | 342 | 5.197
2012-10-27 18:00 | -0.891 | 0.97719 | 347 | 4.028
2012-10-27 19:00 | -1.002 | 0.97713 | 341 | 2.767
2012-10-27 20:00 | -1.172 | 0.97718 | 331 | 2.374
2012-10-27 21:00 | -1.327 | 0.97719 | 318 | 2.663
2012-10-27 22:00 | -1.517 | 0.97728 | 314 | 2.778
2012-10-27 23:00 | -1.743 | 0.97739 | 317 | 2.775
2012-10-28 | -1.937 | 0.97746 | 316 | 3.182
2012-10-28 01:00 | -1.706 | 0.97752 | 317 | 3.271
2012-10-28 02:00 | -0.279 | 0.97754 | 314 | 2.743
2012-10-28 03:00 | 1.204 | 0.97755 | 308 | 2.339
2012-10-28 04:00 | 2.399 | 0.97727 | 320 | 2.056
2012-10-28 05:00 | 3.041 | 0.9768 | 329 | 1.574
2012-10-28 06:00 | 3.667 | 0.9762 | 347 | 1.482
2012-10-28 07:00 | 4.133 | 0.97572 | 15 | 1.317
2012-10-28 08:00 | 4.422 | 0.97537 | 355 | 1.201
2012-10-28 09:00 | 4.555 | 0.97517 | 13 | 1.121
2012-10-28 10:00 | 3.918 | 0.97489 | 7 | 1.38
2012-10-28 11:00 | 2.515 | 0.97488 | 1 | 1.69
2012-10-28 12:00 | 2.164 | 0.97504 | 13 | 1.933
2012-10-28 13:00 | 1.705 | 0.97518 | 45 | 2.211
2012-10-28 14:00 | 1.314 | 0.97525 | 56 | 2.768
2012-10-28 15:00 | 0.595 | 0.97529 | 80 | 3.438
2012-10-28 16:00 | 0.5 | 0.97533 | 86 | 4.014
2012-10-28 17:00 | 0.815 | 0.97539 | 91 | 3.478
2012-10-28 18:00 | 0.667 | 0.97538 | 91 | 3.033
2012-10-28 19:00 | 0.764 | 0.97545 | 91 | 3.136
2012-10-28 20:00 | 0.314 | 0.97554 | 89 | 3.389
2012-10-28 21:00 | -0.807 | 0.97557 | 86 | 3.867
2012-10-28 22:00 | -1.591 | 0.97564 | 85 | 3.798
2012-10-28 23:00 | -2.02 | 0.97577 | 93 | 4.183
2012-10-29 | -2.211 | 0.9759 | 110 | 4.499
2012-10-29 01:00 | -1.88 | 0.97606 | 110 | 3.933
2012-10-29 02:00 | 0.394 | 0.9761 | 112 | 3.686
2012-10-29 03:00 | 2.688 | 0.97606 | 114 | 2.544
2012-10-29 04:00 | 4.496 | 0.97597 | 128 | 2.511
2012-10-29 05:00 | 5.457 | 0.97578 | 144 | 2.821
2012-10-29 06:00 | 6.055 | 0.9754 | 153 | 2.713
2012-10-29 07:00 | 6.547 | 0.97501 | 161 | 2.64
2012-10-29 08:00 | 6.944 | 0.9747 | 160 | 2.489
2012-10-29 09:00 | 7.14 | 0.97446 | 153 | 2.49
2012-10-29 10:00 | 6.321 | 0.97433 | 141 | 2.884
2012-10-29 11:00 | 3.996 | 0.97424 | 131 | 4.119
2012-10-29 12:00 | 3.157 | 0.97438 | 132 | 4.697
2012-10-29 13:00 | 2.395 | 0.97452 | 131 | 5.446
2012-10-29 14:00 | 1.498 | 0.97462 | 135 | 6.524
2012-10-29 15:00 | 0.689 | 0.97465 | 140 | 6.817
2012-10-29 16:00 | 0.236 | 0.97466 | 142 | 6.882
2012-10-29 17:00 | -0.015 | 0.97477 | 145 | 7.003
2012-10-29 18:00 | -0.052 | 0.97488 | 148 | 6.896
2012-10-29 19:00 | -0.093 | 0.975 | 149 | 6.926
2012-10-29 20:00 | -0.283 | 0.97516 | 154 | 6.919
2012-10-29 21:00 | -0.202 | 0.97516 | 155 | 6.677
2012-10-29 22:00 | -0.047 | 0.97513 | 155 | 6.501
2012-10-29 23:00 | 0.414 | 0.97512 | 151 | 6.708
2012-10-30 | 0.492 | 0.97521 | 150 | 7.169
2012-10-30 01:00 | 0.876 | 0.97525 | 147 | 7.297
2012-10-30 02:00 | 2.205 | 0.97523 | 146 | 6.784
2012-10-30 03:00 | 4.163 | 0.97504 | 143 | 5.22
2012-10-30 04:00 | 6.254 | 0.97477 | 148 | 6.04
2012-10-30 05:00 | 7.477 | 0.97437 | 153 | 6.59
2012-10-30 06:00 | 8.309 | 0.97382 | 153 | 6.156
2012-10-30 07:00 | 9.016 | 0.97328 | 152 | 5.871
2012-10-30 08:00 | 9.444 | 0.9729 | 150 | 5.581
2012-10-30 09:00 | 9.493 | 0.97254 | 140 | 5.469
2012-10-30 10:00 | 8.205 | 0.97227 | 129 | 5.976
2012-10-30 11:00 | 5.384 | 0.97197 | 130 | 6.389
2012-10-30 12:00 | 4.434 | 0.97201 | 119 | 7.064
2012-10-30 13:00 | 3.911 | 0.97203 | 116 | 7.527
2012-10-30 14:00 | 3.069 | 0.97194 | 114 | 7.634
2012-10-30 15:00 | 1.762 | 0.97171 | 112 | 6.726
2012-10-30 16:00 | 1.234 | 0.97136 | 111 | 5.859
2012-10-30 17:00 | 0.611 | 0.97114 | 103 | 5.521
2012-10-30 18:00 | 0.326 | 0.97093 | 95 | 5.147
2012-10-30 19:00 | 0.502 | 0.9708 | 84 | 5.373
2012-10-30 20:00 | 0.25 | 0.97066 | 72 | 5.533
2012-10-30 21:00 | -0.173 | 0.97045 | 70 | 5.693
2012-10-30 22:00 | -0.001 | 0.97026 | 67 | 6.037
2012-10-30 23:00 | 0.286 | 0.96996 | 58 | 6.603
2012-10-31 | -0.016 | 0.96986 | 55 | 7.563
2012-10-31 01:00 | 0.295 | 0.96978 | 52 | 8.181
2012-10-31 02:00 | 2.278 | 0.96955 | 48 | 7.052
2012-10-31 03:00 | 4.055 | 0.96922 | 39 | 4.87
2012-10-31 04:00 | 5.804 | 0.96878 | 29 | 4.642
2012-10-31 05:00 | 7.176 | 0.96832 | 17 | 4.903
2012-10-31 06:00 | 8.287 | 0.96764 | 9 | 5.233
2012-10-31 07:00 | 9.184 | 0.96702 | 354 | 5.878
2012-10-31 08:00 | 9.651 | 0.96664 | 349 | 6.678
2012-10-31 09:00 | 9.654 | 0.96636 | 350 | 7.115
2012-10-31 10:00 | 8.419 | 0.96607 | 347 | 7.737
2012-10-31 11:00 | 5.621 | 0.9658 | 345 | 8.845
2012-10-31 12:00 | 5.095 | 0.96585 | 351 | 10.336
2012-10-31 13:00 | 3.859 | 0.96606 | 1 | 10.265
2012-10-31 14:00 | 2.811 | 0.96613 | 4 | 9.251
2012-10-31 15:00 | 2.04 | 0.96607 | 10 | 10.049
2012-10-31 16:00 | 1.286 | 0.96595 | 15 | 9.693
2012-10-31 17:00 | 0.377 | 0.96599 | 17 | 9.46
2012-10-31 18:00 | -0.196 | 0.96611 | 18 | 8.606
2012-10-31 19:00 | -0.642 | 0.96621 | 18 | 8.308
2012-10-31 20:00 | -0.836 | 0.96631 | 16 | 7.448
2012-10-31 21:00 | -1.036 | 0.9663 | 8 | 6.51
2012-10-31 22:00 | -1.157 | 0.96631 | 357 | 5.857
2012-10-31 23:00 | -1.209 | 0.96622 | 345 | 5.59
2012-11-01 | -1.243 | 0.96626 | 336 | 5.763
2012-11-01 01:00 | -1.048 | 0.96631 | 328 | 6.272
2012-11-01 02:00 | 0.304 | 0.96631 | 329 | 5.465
2012-11-01 03:00 | 2.199 | 0.96625 | 324 | 4.338
2012-11-01 04:00 | 4.071 | 0.96605 | 321 | 4.63
2012-11-01 05:00 | 5.703 | 0.96575 | 319 | 4.839
2012-11-01 06:00 | 7 | 0.96545 | 316 | 5.147
2012-11-01 07:00 | 8.155 | 0.96512 | 315 | 5.439
2012-11-01 08:00 | 9.131 | 0.96497 | 314 | 5.93
2012-11-01 09:00 | 9.472 | 0.96471 | 313 | 6.059
2012-11-01 10:00 | 7.709 | 0.96462 | 314 | 5.475
2012-11-01 11:00 | 5.264 | 0.96456 | 308 | 5.908
2012-11-01 12:00 | 4.758 | 0.96458 | 312 | 6.795
2012-11-01 13:00 | 4.061 | 0.96462 | 316 | 6.432
2012-11-01 14:00 | 3.54 | 0.96459 | 316 | 5.295
2012-11-01 15:00 | 3.108 | 0.96441 | 314 | 4.459
2012-11-01 16:00 | 2.61 | 0.96429 | 304 | 4.248
2012-11-01 17:00 | 2.25 | 0.96424 | 296 | 4.35
2012-11-01 18:00 | 2.392 | 0.96416 | 292 | 4.742
2012-11-01 19:00 | 2.887 | 0.96418 | 288 | 4.81
2012-11-01 20:00 | 2.58 | 0.9641 | 286 | 4.543
2012-11-01 21:00 | 2.613 | 0.96405 | 285 | 4.778
2012-11-01 22:00 | 2.599 | 0.96394 | 292 | 5.563
2012-11-01 23:00 | 1.936 | 0.96397 | 295 | 6.396
2012-11-02 | 1.525 | 0.96411 | 301 | 7.469
2012-11-02 01:00 | 1.658 | 0.96418 | 333 | 9.145
2012-11-02 02:00 | 4.405 | 0.9643 | 345 | 8.758
2012-11-02 03:00 | 5.99 | 0.96444 | 346 | 7.388
2012-11-02 04:00 | 7.168 | 0.9645 | 346 | 7.147
2012-11-02 05:00 | 8.419 | 0.96439 | 345 | 7.606
2012-11-02 06:00 | 9.081 | 0.96435 | 344 | 7.878
2012-11-02 07:00 | 9.295 | 0.96417 | 347 | 8.352
2012-11-02 08:00 | 9.14 | 0.96418 | 349 | 8.117
2012-11-02 09:00 | 8.794 | 0.9641 | 350 | 7.405
2012-11-02 10:00 | 7.799 | 0.96421 | 347 | 6.712
2012-11-02 11:00 | 5.368 | 0.96451 | 359 | 7.906
2012-11-02 12:00 | 4.654 | 0.96488 | 2 | 9.694
2012-11-02 13:00 | 3.466 | 0.96535 | 5 | 8.904
2012-11-02 14:00 | 2.001 | 0.96561 | 12 | 8.775
2012-11-02 15:00 | 1.168 | 0.96569 | 19 | 9.195
2012-11-02 16:00 | 0.426 | 0.96595 | 26 | 8.917
2012-11-02 17:00 | -0.444 | 0.96618 | 31 | 9.006
2012-11-02 18:00 | -0.465 | 0.96643 | 39 | 9.436
2012-11-02 19:00 | -0.196 | 0.96667 | 49 | 9.873
2012-11-02 20:00 | -0.426 | 0.96692 | 55 | 8.959
2012-11-02 21:00 | -0.603 | 0.96712 | 62 | 8.304
2012-11-02 22:00 | -0.682 | 0.96727 | 67 | 7.956
2012-11-02 23:00 | -0.273 | 0.96754 | 71 | 7.175
2012-11-03 | -0.089 | 0.96775 | 77 | 6.679
2012-11-03 01:00 | -0.14 | 0.96799 | 79 | 6.497
2012-11-03 02:00 | 0.409 | 0.96815 | 80 | 5.461
2012-11-03 03:00 | 1.604 | 0.96823 | 84 | 5.029
2012-11-03 04:00 | 3.111 | 0.96821 | 90 | 5.03
2012-11-03 05:00 | 4.507 | 0.96795 | 97 | 5.159
2012-11-03 06:00 | 5.636 | 0.96771 | 99 | 5.11
2012-11-03 07:00 | 6.436 | 0.96752 | 100 | 4.963
2012-11-03 08:00 | 6.97 | 0.96741 | 99 | 5.204
2012-11-03 09:00 | 6.952 | 0.96711 | 91 | 5.664
2012-11-03 10:00 | 6.475 | 0.96727 | 90 | 5.605
2012-11-03 11:00 | 5.309 | 0.96752 | 85 | 6.642
2012-11-03 12:00 | 4.294 | 0.96782 | 91 | 7.865
2012-11-03 13:00 | 3.635 | 0.96825 | 86 | 7.192
2012-11-03 14:00 | 4.049 | 0.9685 | 87 | 7.266
2012-11-03 15:00 | 4.666 | 0.96861 | 89 | 6.368
2012-11-03 16:00 | 4.042 | 0.96869 | 86 | 6.017
2012-11-03 17:00 | 2.912 | 0.96885 | 87 | 6.791
2012-11-03 18:00 | 1.284 | 0.969 | 90 | 7.55
2012-11-03 19:00 | 0.743 | 0.96922 | 93 | 7.421
2012-11-03 20:00 | 0.254 | 0.9695 | 86 | 7.264
2012-11-03 21:00 | -0.194 | 0.96973 | 79 | 6.954
2012-11-03 22:00 | 0.202 | 0.96998 | 79 | 7.166
2012-11-03 23:00 | -0.33 | 0.9703 | 84 | 6.939
2012-11-04 | -0.777 | 0.97063 | 90 | 6.731
2012-11-04 01:00 | -0.362 | 0.97098 | 94 | 6.458
2012-11-04 02:00 | 1.926 | 0.9713 | 93 | 5.347
2012-11-04 03:00 | 3.581 | 0.97159 | 88 | 3.199
2012-11-04 04:00 | 5.028 | 0.97159 | 90 | 2.431
2012-11-04 05:00 | 6.138 | 0.9716 | 95 | 2.298
2012-11-04 06:00 | 6.907 | 0.97153 | 80 | 1.45
2012-11-04 07:00 | 7.699 | 0.97151 | 45 | 1.014
2012-11-04 08:00 | 8.193 | 0.97148 | 36 | 0.86
2012-11-04 09:00 | 8.205 | 0.97138 | 29 | 0.817
2012-11-04 10:00 | 7.176 | 0.97143 | 28 | 0.729
2012-11-04 11:00 | 5.03 | 0.97154 | 21 | 0.82
2012-11-04 12:00 | 4.072 | 0.97171 | 13 | 1.036
2012-11-04 13:00 | 3.338 | 0.97186 | 9 | 1.273
2012-11-04 14:00 | 2.682 | 0.97184 | 10 | 0.739
2012-11-04 15:00 | 2.364 | 0.97179 | 26 | 0.56
2012-11-04 16:00 | 2.642 | 0.97172 | 74 | 0.662
2012-11-04 17:00 | 2.718 | 0.97174 | 111 | 1.159
2012-11-04 18:00 | 3.38 | 0.97174 | 120 | 1.377
2012-11-04 19:00 | 3.409 | 0.97189 | 127 | 1.685
2012-11-04 20:00 | 3.321 | 0.97207 | 130 | 1.389
2012-11-04 21:00 | 3.294 | 0.97211 | 124 | 1.647
2012-11-04 22:00 | 2.994 | 0.97202 | 105 | 2.068
2012-11-04 23:00 | 2.315 | 0.97198 | 114 | 2.44
2012-11-05 | 1.455 | 0.97201 | 137 | 2.715
2012-11-05 01:00 | 1.066 | 0.97204 | 160 | 2.91
2012-11-05 02:00 | 2.806 | 0.97187 | 168 | 2.944
2012-11-05 03:00 | 4.79 | 0.97156 | 167 | 2.815
2012-11-05 04:00 | 6.547 | 0.97124 | 159 | 2.719
2012-11-05 05:00 | 8.47 | 0.97082 | 172 | 3.741
2012-11-05 06:00 | 9.536 | 0.9703 | 177 | 4.135
2012-11-05 07:00 | 10.055 | 0.96986 | 175 | 4.57
2012-11-05 08:00 | 10.002 | 0.96947 | 174 | 4.429
2012-11-05 09:00 | 9.541 | 0.96909 | 171 | 4.433
2012-11-05 10:00 | 8.97 | 0.96889 | 154 | 4.853
2012-11-05 11:00 | 8.438 | 0.96893 | 175 | 5.078
2012-11-05 12:00 | 8.103 | 0.96901 | 171 | 4.805
2012-11-05 13:00 | 7.591 | 0.96918 | 175 | 3.594
2012-11-05 14:00 | 6.735 | 0.96914 | 165 | 4.056
2012-11-05 15:00 | 6.572 | 0.96879 | 148 | 4.962
2012-11-05 16:00 | 6.556 | 0.96842 | 137 | 5.708
2012-11-05 17:00 | 6.413 | 0.96827 | 133 | 6.447
2012-11-05 18:00 | 6.223 | 0.96826 | 129 | 6.483
2012-11-05 19:00 | 6.071 | 0.96838 | 126 | 6.181
2012-11-05 20:00 | 5.938 | 0.96847 | 122 | 6.513
2012-11-05 21:00 | 5.769 | 0.96856 | 114 | 6.519
2012-11-05 22:00 | 5.653 | 0.96869 | 104 | 6.494
2012-11-05 23:00 | 5.46 | 0.96885 | 98 | 7.217
2012-11-06 | 5.102 | 0.96915 | 92 | 7.256
2012-11-06 01:00 | 4.792 | 0.96946 | 91 | 7.011
2012-11-06 02:00 | 4.725 | 0.96971 | 93 | 6.903
2012-11-06 03:00 | 5.184 | 0.97003 | 94 | 6.002
2012-11-06 04:00 | 5.686 | 0.97029 | 95 | 4.87
2012-11-06 05:00 | 6.731 | 0.97023 | 100 | 4.541
2012-11-06 06:00 | 7.596 | 0.96997 | 104 | 4.291
2012-11-06 07:00 | 8.105 | 0.96967 | 108 | 3.564
2012-11-06 08:00 | 8.441 | 0.96944 | 114 | 3.519
2012-11-06 09:00 | 8.438 | 0.96926 | 125 | 3.121
2012-11-06 10:00 | 7.508 | 0.96909 | 123 | 2.942
2012-11-06 11:00 | 5.716 | 0.96903 | 115 | 3.063
2012-11-06 12:00 | 4.834 | 0.96902 | 149 | 3.822
2012-11-06 13:00 | 3.949 | 0.96883 | 173 | 4.73
2012-11-06 14:00 | 3.123 | 0.96845 | 217 | 4.213
2012-11-06 15:00 | 2.724 | 0.96808 | 252 | 4.193
2012-11-06 16:00 | 2.28 | 0.96754 | 245 | 4.695
2012-11-06 17:00 | 2.456 | 0.96705 | 228 | 5.321
2012-11-06 18:00 | 2.822 | 0.9666 | 223 | 5.81
2012-11-06 19:00 | 2.981 | 0.96606 | 217 | 6.209
2012-11-06 20:00 | 3.26 | 0.96545 | 214 | 6.499
2012-11-06 21:00 | 3.513 | 0.96474 | 213 | 7.093
2012-11-06 22:00 | 3.575 | 0.96399 | 214 | 7.579
2012-11-06 23:00 | 3.645 | 0.96353 | 218 | 8.096
2012-11-07 | 3.747 | 0.96315 | 223 | 8.062
2012-11-07 01:00 | 3.851 | 0.96253 | 220 | 8.414
2012-11-07 02:00 | 3.769 | 0.962 | 226 | 8.931
2012-11-07 03:00 | 4.941 | 0.96173 | 251 | 8.287
2012-11-07 04:00 | 5.972 | 0.96151 | 296 | 9.356
2012-11-07 05:00 | 7.018 | 0.96163 | 316 | 10.396
2012-11-07 06:00 | 7.624 | 0.96174 | 314 | 10.34
2012-11-07 07:00 | 7.91 | 0.96191 | 309 | 9.941
2012-11-07 08:00 | 8.062 | 0.96216 | 311 | 10.612
2012-11-07 09:00 | 7.959 | 0.96242 | 312 | 10.532
2012-11-07 10:00 | 7.018 | 0.96264 | 314 | 9.155
2012-11-07 11:00 | 5.747 | 0.96303 | 314 | 8.833
2012-11-07 12:00 | 4.973 | 0.96344 | 313 | 8.055
2012-11-07 13:00 | 4.372 | 0.96369 | 314 | 10.739
2012-11-07 14:00 | 4.519 | 0.96389 | 322 | 11.402
2012-11-07 15:00 | 3.44 | 0.96391 | 318 | 11.029
2012-11-07 16:00 | 3.281 | 0.96408 | 321 | 11.293
2012-11-07 17:00 | 2.755 | 0.9644 | 326 | 11.401
2012-11-07 18:00 | 1.893 | 0.96487 | 330 | 10.244
2012-11-07 19:00 | 1.631 | 0.96539 | 335 | 10.677
2012-11-07 20:00 | 0.874 | 0.96596 | 332 | 9.639
2012-11-07 21:00 | 0.593 | 0.96647 | 333 | 9.731
2012-11-07 22:00 | -0.104 | 0.96698 | 338 | 9.54
2012-11-07 23:00 | -0.611 | 0.96756 | 341 | 8.704
2012-11-08 | -0.869 | 0.96812 | 340 | 8.19
2012-11-08 01:00 | -0.966 | 0.96864 | 339 | 7.793
2012-11-08 02:00 | 0.483 | 0.96903 | 343 | 6.457
2012-11-08 03:00 | 2.037 | 0.96934 | 345 | 4.671
2012-11-08 04:00 | 3.359 | 0.9694 | 350 | 3.321
2012-11-08 05:00 | 4.488 | 0.96948 | 344 | 2.56
2012-11-08 06:00 | 5.432 | 0.96925 | 348 | 2.213
2012-11-08 07:00 | 6.017 | 0.96897 | 342 | 1.767
2012-11-08 08:00 | 6.521 | 0.96875 | 335 | 0.965
2012-11-08 09:00 | 6.587 | 0.9686 | 249 | 1.044
2012-11-08 10:00 | 5.651 | 0.96859 | 217 | 1.124
2012-11-08 11:00 | 3.84 | 0.96854 | 166 | 1.693
2012-11-08 12:00 | 3.08 | 0.9687 | 156 | 3.232
2012-11-08 13:00 | 2.444 | 0.9687 | 154 | 4.117
2012-11-08 14:00 | 1.789 | 0.96868 | 156 | 5.198
2012-11-08 15:00 | 1.212 | 0.96847 | 163 | 6.246
2012-11-08 16:00 | 0.993 | 0.96832 | 167 | 7.928
2012-11-08 17:00 | 0.691 | 0.96825 | 169 | 9.126
2012-11-08 18:00 | 0.464 | 0.96823 | 172 | 10.239
2012-11-08 19:00 | 0.393 | 0.96816 | 176 | 10.725
2012-11-08 20:00 | 0.43 | 0.96805 | 178 | 10.94
2012-11-08 21:00 | 0.299 | 0.96779 | 178 | 10.714
2012-11-08 22:00 | 0.205 | 0.96753 | 174 | 10.538
2012-11-08 23:00 | 0.261 | 0.9674 | 176 | 11.211
2012-11-09 | 0.226 | 0.96722 | 175 | 11.024
2012-11-09 01:00 | 0.286 | 0.96723 | 174 | 10.81
2012-11-09 02:00 | 2.015 | 0.96707 | 176 | 10.196
2012-11-09 03:00 | 3.844 | 0.96681 | 172 | 8.096
2012-11-09 04:00 | 5.673 | 0.96637 | 170 | 7.139
2012-11-09 05:00 | 7.505 | 0.9658 | 167 | 7.26
2012-11-09 06:00 | 9.274 | 0.96527 | 167 | 7.501
2012-11-09 07:00 | 10.621 | 0.96474 | 165 | 7.692
2012-11-09 08:00 | 11.498 | 0.96437 | 164 | 7.856
2012-11-09 09:00 | 11.696 | 0.9641 | 161 | 7.583
2012-11-09 10:00 | 9.668 | 0.96396 | 154 | 7.518
2012-11-09 11:00 | 7.56 | 0.96411 | 156 | 9.306
2012-11-09 12:00 | 7.367 | 0.96442 | 153 | 10.112
2012-11-09 13:00 | 6.841 | 0.96456 | 157 | 11.17
2012-11-09 14:00 | 6.295 | 0.96461 | 160 | 10.993
2012-11-09 15:00 | 7.471 | 0.96452 | 161 | 8.891
2012-11-09 16:00 | 7.968 | 0.96425 | 160 | 7.744
2012-11-09 17:00 | 8.012 | 0.96406 | 155 | 7.146
2012-11-09 18:00 | 8.099 | 0.96393 | 147 | 6.879
2012-11-09 19:00 | 8.181 | 0.96383 | 140 | 6.712
2012-11-09 20:00 | 7.375 | 0.9637 | 140 | 6.82
2012-11-09 21:00 | 5.871 | 0.96358 | 143 | 7.318
2012-11-09 22:00 | 5.88 | 0.96349 | 143 | 8.653
2012-11-09 23:00 | 5.722 | 0.9634 | 144 | 8.785
2012-11-10 | 5.739 | 0.96342 | 138 | 8.328
2012-11-10 01:00 | 5.53 | 0.9634 | 133 | 7.973
2012-11-10 02:00 | 6.38 | 0.96332 | 132 | 6.656
2012-11-10 03:00 | 7.327 | 0.96315 | 130 | 5.335
2012-11-10 04:00 | 8.013 | 0.96289 | 120 | 5.054
2012-11-10 05:00 | 9.08 | 0.96232 | 107 | 5.416
2012-11-10 06:00 | 9.618 | 0.96189 | 103 | 5.545
2012-11-10 07:00 | 10.51 | 0.96146 | 96 | 5.954
2012-11-10 08:00 | 11.213 | 0.96125 | 101 | 6.027
2012-11-10 09:00 | 10.807 | 0.96077 | 104 | 8.321
2012-11-10 10:00 | 10.586 | 0.9602 | 106 | 9.864
2012-11-10 11:00 | 10.121 | 0.96083 | 88 | 7.611
2012-11-10 12:00 | 10.143 | 0.96082 | 88 | 9.757
2012-11-10 13:00 | 10.065 | 0.96055 | 98 | 11.18
2012-11-10 14:00 | 9.948 | 0.96036 | 108 | 10.596
2012-11-10 15:00 | 9.884 | 0.95984 | 112 | 10.36
2012-11-10 16:00 | 10.496 | 0.95938 | 114 | 9.435
2012-11-10 17:00 | 10.685 | 0.95905 | 118 | 9.518
2012-11-10 18:00 | 10.7 | 0.95866 | 120 | 9.946
2012-11-10 19:00 | 10.475 | 0.95832 | 125 | 10.698
2012-11-10 20:00 | 10.781 | 0.95798 | 133 | 10.695
2012-11-10 21:00 | 12.324 | 0.95741 | 140 | 10.721
2012-11-10 22:00 | 13.901 | 0.95683 | 153 | 11.374
2012-11-10 23:00 | 14.071 | 0.95644 | 161 | 11.435
2012-11-11 | 14.279 | 0.95607 | 166 | 12.087
2012-11-11 01:00 | 14.436 | 0.95588 | 169 | 11.961
2012-11-11 02:00 | 14.748 | 0.95561 | 176 | 13.258
2012-11-11 03:00 | 15.976 | 0.95538 | 185 | 12.38
2012-11-11 04:00 | 18.184 | 0.95521 | 184 | 10.457
2012-11-11 05:00 | 19.922 | 0.95482 | 189 | 11.622
2012-11-11 06:00 | 21.142 | 0.9545 | 191 | 12.588
2012-11-11 07:00 | 21.772 | 0.95412 | 190 | 13.933
2012-11-11 08:00 | 22.078 | 0.95392 | 188 | 14.195
2012-11-11 09:00 | 21.823 | 0.9537 | 184 | 13.817
2012-11-11 10:00 | 20.4 | 0.95372 | 180 | 14.021
2012-11-11 11:00 | 19.09 | 0.95376 | 178 | 15.258
2012-11-11 12:00 | 18.402 | 0.95409 | 181 | 16.761
2012-11-11 13:00 | 17.994 | 0.95415 | 187 | 15.376
2012-11-11 14:00 | 17.656 | 0.95413 | 184 | 14.087
2012-11-11 15:00 | 16.619 | 0.95373 | 180 | 13.995
2012-11-11 16:00 | 16.583 | 0.95348 | 187 | 16.454
2012-11-11 17:00 | 16.227 | 0.95337 | 189 | 16.54
2012-11-11 18:00 | 16.026 | 0.9531 | 190 | 17.25
2012-11-11 19:00 | 15.765 | 0.95366 | 204 | 12.112
2012-11-11 20:00 | 15.296 | 0.95392 | 208 | 11.059
2012-11-11 21:00 | 15.356 | 0.95422 | 204 | 11.233
2012-11-11 22:00 | 14.71 | 0.95419 | 187 | 9.719
2012-11-11 23:00 | 14.337 | 0.9543 | 188 | 9.235
2012-11-12 | 10.95 | 0.95485 | 278 | 9.49
2012-11-12 01:00 | 7.336 | 0.95594 | 299 | 11.097
2012-11-12 02:00 | 5.962 | 0.95628 | 309 | 9.355
2012-11-12 03:00 | 4.649 | 0.95799 | 298 | 10.785
2012-11-12 04:00 | 3.743 | 0.95844 | 301 | 10.42
2012-11-12 05:00 | 2.296 | 0.95882 | 308 | 10.4
2012-11-12 06:00 | 1.118 | 0.95973 | 305 | 10.28
2012-11-12 07:00 | 0.287 | 0.96055 | 303 | 9.646
2012-11-12 08:00 | 0.907 | 0.96095 | 304 | 9.295
2012-11-12 09:00 | 1.187 | 0.9613 | 305 | 9.788
2012-11-12 10:00 | 0.824 | 0.96254 | 294 | 8.666
2012-11-12 11:00 | -0.012 | 0.96322 | 289 | 10.705
2012-11-12 12:00 | -0.765 | 0.96391 | 290 | 11.168
2012-11-12 13:00 | -1.528 | 0.96471 | 290 | 11.242
2012-11-12 14:00 | -2.457 | 0.96545 | 292 | 11.329
2012-11-12 15:00 | -2.952 | 0.96605 | 296 | 10.485
2012-11-12 16:00 | -3.086 | 0.96633 | 291 | 9.358
2012-11-12 17:00 | -3.528 | 0.9666 | 288 | 10.932
2012-11-12 18:00 | -3.744 | 0.96703 | 288 | 10.688
2012-11-12 19:00 | -3.763 | 0.9674 | 284 | 10.467
2012-11-12 20:00 | -3.808 | 0.96768 | 278 | 10.648
2012-11-12 21:00 | -3.835 | 0.96784 | 272 | 10.218
2012-11-12 22:00 | -3.88 | 0.96817 | 272 | 9.359
2012-11-12 23:00 | -4.082 | 0.96851 | 273 | 10.616
2012-11-13 | -4.324 | 0.96895 | 269 | 9.583
2012-11-13 01:00 | -4.505 | 0.96934 | 269 | 10.298
2012-11-13 02:00 | -4.219 | 0.96977 | 269 | 10.355
2012-11-13 03:00 | -3.132 | 0.97011 | 267 | 11.22
2012-11-13 04:00 | -2.006 | 0.97031 | 271 | 12.326
2012-11-13 05:00 | -1.068 | 0.97043 | 272 | 12.436
2012-11-13 06:00 | -0.272 | 0.9706 | 275 | 12.61
2012-11-13 07:00 | 0.195 | 0.97087 | 278 | 12.993
2012-11-13 08:00 | 0.208 | 0.97137 | 284 | 13.104
2012-11-13 09:00 | -0.181 | 0.97206 | 288 | 12.164
2012-11-13 10:00 | -1.313 | 0.97269 | 288 | 10.354
2012-11-13 11:00 | -2.762 | 0.97346 | 288 | 9.594
2012-11-13 12:00 | -3.299 | 0.97425 | 289 | 9.082
2012-11-13 13:00 | -3.514 | 0.97485 | 292 | 9.281
2012-11-13 14:00 | -3.67 | 0.97541 | 291 | 8.781
2012-11-13 15:00 | -3.676 | 0.97584 | 295 | 8.696
2012-11-13 16:00 | -3.842 | 0.97627 | 294 | 7.658
2012-11-13 17:00 | -3.831 | 0.97662 | 298 | 7.355
2012-11-13 18:00 | -4.284 | 0.97705 | 303 | 6.089
2012-11-13 19:00 | -4.758 | 0.97741 | 302 | 4.605
2012-11-13 20:00 | -4.93 | 0.9777 | 296 | 3.399
2012-11-13 21:00 | -4.965 | 0.97794 | 263 | 2.438
2012-11-13 22:00 | -5.202 | 0.97806 | 238 | 2.602
2012-11-13 23:00 | -5.266 | 0.97826 | 216 | 3.368
2012-11-14 | -5.22 | 0.97848 | 199 | 4.853
2012-11-14 01:00 | -5.235 | 0.97854 | 195 | 5.511
2012-11-14 02:00 | -3.869 | 0.97852 | 193 | 5.891
2012-11-14 03:00 | -1.791 | 0.97845 | 186 | 5.352
2012-11-14 04:00 | 0.131 | 0.97814 | 168 | 4.554
2012-11-14 05:00 | 2.049 | 0.9778 | 163 | 4.992
2012-11-14 06:00 | 3.468 | 0.97735 | 163 | 5.649
2012-11-14 07:00 | 4.452 | 0.977 | 162 | 5.921
2012-11-14 08:00 | 5.101 | 0.97671 | 160 | 6.543
2012-11-14 09:00 | 4.469 | 0.97634 | 159 | 7.108
2012-11-14 10:00 | 2.079 | 0.97611 | 154 | 9.236
2012-11-14 11:00 | 1.313 | 0.97606 | 154 | 11.394
2012-11-14 12:00 | 1.149 | 0.97607 | 158 | 11.978
2012-11-14 13:00 | 1.682 | 0.97622 | 166 | 11.832
2012-11-14 14:00 | 1.68 | 0.97618 | 172 | 11.291
2012-11-14 15:00 | 1.751 | 0.97603 | 174 | 11.391
2012-11-14 16:00 | 1.873 | 0.97578 | 179 | 11.011
2012-11-14 17:00 | 1.797 | 0.97575 | 182 | 10.554
2012-11-14 18:00 | 1.824 | 0.97581 | 182 | 10.426
2012-11-14 19:00 | 1.472 | 0.97594 | 185 | 9.729
2012-11-14 20:00 | 1.252 | 0.97611 | 190 | 9.425
2012-11-14 21:00 | 1.38 | 0.97602 | 190 | 9.669
2012-11-14 22:00 | 1.302 | 0.976 | 189 | 9.671
2012-11-14 23:00 | 1.108 | 0.97604 | 194 | 9.754
2012-11-15 | 0.936 | 0.97613 | 196 | 9.887
2012-11-15 01:00 | 0.602 | 0.97622 | 201 | 10.045
2012-11-15 02:00 | 1.537 | 0.97619 | 199 | 9.488
2012-11-15 03:00 | 3.906 | 0.97611 | 201 | 7.55
2012-11-15 04:00 | 5.668 | 0.97586 | 192 | 5.541
2012-11-15 05:00 | 7.351 | 0.97539 | 191 | 6.016
2012-11-15 06:00 | 8.762 | 0.97498 | 190 | 6.481
2012-11-15 07:00 | 9.909 | 0.97459 | 194 | 6.978
2012-11-15 08:00 | 10.535 | 0.97429 | 195 | 7.372
2012-11-15 09:00 | 10.232 | 0.9739 | 194 | 7.418
2012-11-15 10:00 | 7.511 | 0.97365 | 191 | 8.447
2012-11-15 11:00 | 6.481 | 0.97356 | 188 | 10.19
2012-11-15 12:00 | 6.399 | 0.97357 | 189 | 11.765
2012-11-15 13:00 | 5.975 | 0.97356 | 191 | 11.961
2012-11-15 14:00 | 6.079 | 0.97344 | 190 | 11.451
2012-11-15 15:00 | 5.616 | 0.97316 | 191 | 10.729
2012-11-15 16:00 | 5.263 | 0.97292 | 192 | 10.229
2012-11-15 17:00 | 5.293 | 0.9728 | 192 | 9.848
2012-11-15 18:00 | 5.241 | 0.97284 | 191 | 9.9
2012-11-15 19:00 | 5.059 | 0.97292 | 193 | 9.593
2012-11-15 20:00 | 4.958 | 0.97298 | 196 | 9.556
2012-11-15 21:00 | 5.036 | 0.97293 | 195 | 9.4
2012-11-15 22:00 | 4.954 | 0.97303 | 193 | 8.63
2012-11-15 23:00 | 4.515 | 0.97304 | 189 | 7.877
2012-11-16 | 4.318 | 0.97314 | 191 | 8.392
2012-11-16 01:00 | 4.274 | 0.97326 | 189 | 8.522
2012-11-16 02:00 | 4.547 | 0.9734 | 196 | 7.844
2012-11-16 03:00 | 5.782 | 0.97368 | 214 | 5.716
2012-11-16 04:00 | 7.332 | 0.97375 | 224 | 4.502
2012-11-16 05:00 | 8.821 | 0.97389 | 247 | 3.889
2012-11-16 06:00 | 10.016 | 0.97393 | 271 | 3.811
2012-11-16 07:00 | 10.74 | 0.97392 | 276 | 4.075
2012-11-16 08:00 | 11.168 | 0.97423 | 291 | 4.282
2012-11-16 09:00 | 11.006 | 0.9746 | 303 | 4.526
2012-11-16 10:00 | 8.685 | 0.97507 | 320 | 5.898
2012-11-16 11:00 | 6.996 | 0.97569 | 330 | 7.241
2012-11-16 12:00 | 6.037 | 0.97632 | 344 | 8.704
2012-11-16 13:00 | 4.372 | 0.97699 | 353 | 9.661
2012-11-16 14:00 | 3.313 | 0.97743 | 354 | 9.668
2012-11-16 15:00 | 2.792 | 0.97775 | 1 | 9.856
2012-11-16 16:00 | 2.014 | 0.97797 | 5 | 9.85
2012-11-16 17:00 | 1.261 | 0.9783 | 10 | 9.76
2012-11-16 18:00 | 0.436 | 0.97862 | 15 | 9.728
2012-11-16 19:00 | -0.486 | 0.97888 | 19 | 8.939
2012-11-16 20:00 | -0.889 | 0.97912 | 25 | 8.222
2012-11-16 21:00 | -1.226 | 0.97926 | 27 | 8.272
2012-11-16 22:00 | -1.399 | 0.97943 | 34 | 7.643
2012-11-16 23:00 | -1.283 | 0.97957 | 42 | 7.693
2012-11-17 | -1.52 | 0.97973 | 46 | 6.575
2012-11-17 01:00 | -1.614 | 0.97979 | 51 | 6.002
2012-11-17 02:00 | -0.284 | 0.97972 | 60 | 4.982
2012-11-17 03:00 | 1.409 | 0.97977 | 72 | 3.344
2012-11-17 04:00 | 2.969 | 0.97987 | 87 | 2.177
2012-11-17 05:00 | 4.485 | 0.97971 | 93 | 1.755
2012-11-17 06:00 | 5.811 | 0.97947 | 122 | 1.731
2012-11-17 07:00 | 6.793 | 0.97919 | 145 | 1.681
2012-11-17 08:00 | 7.458 | 0.97879 | 147 | 1.851
2012-11-17 09:00 | 7.486 | 0.97849 | 149 | 2.507
2012-11-17 10:00 | 5.008 | 0.97813 | 145 | 3.608
2012-11-17 11:00 | 3.271 | 0.97793 | 146 | 4.904
2012-11-17 12:00 | 2.389 | 0.97785 | 150 | 6.546
2012-11-17 13:00 | 1.859 | 0.97773 | 157 | 8.104
2012-11-17 14:00 | 1.566 | 0.97753 | 161 | 9.606
2012-11-17 15:00 | 1.375 | 0.97733 | 163 | 10.473
2012-11-17 16:00 | 0.773 | 0.9772 | 164 | 11.046
2012-11-17 17:00 | 0.761 | 0.97726 | 167 | 11.355
2012-11-17 18:00 | 0.675 | 0.97736 | 169 | 11.396
2012-11-17 19:00 | 0.481 | 0.97744 | 172 | 11.352
2012-11-17 20:00 | 1.077 | 0.97747 | 176 | 11.619
2012-11-17 21:00 | 0.931 | 0.97752 | 178 | 11.594
2012-11-17 22:00 | 0.612 | 0.97747 | 177 | 11.494
2012-11-17 23:00 | 0.296 | 0.97753 | 175 | 11.1
2012-11-18 | 0.539 | 0.97756 | 174 | 11.171
2012-11-18 01:00 | 0.643 | 0.97755 | 173 | 11.54
2012-11-18 02:00 | 2.221 | 0.97744 | 169 | 10.743
2012-11-18 03:00 | 4.755 | 0.97726 | 169 | 9.44
2012-11-18 04:00 | 6.431 | 0.97698 | 167 | 8.013
2012-11-18 05:00 | 8.235 | 0.97654 | 164 | 7.316
2012-11-18 06:00 | 10.009 | 0.97604 | 162 | 7.483
2012-11-18 07:00 | 11.361 | 0.97549 | 163 | 8.496
2012-11-18 08:00 | 11.927 | 0.97511 | 161 | 9.572
2012-11-18 09:00 | 11.543 | 0.97475 | 160 | 9.88
2012-11-18 10:00 | 9.505 | 0.97444 | 156 | 11.139
2012-11-18 11:00 | 8.016 | 0.97444 | 155 | 13.092
2012-11-18 12:00 | 7.089 | 0.97452 | 155 | 12.983
2012-11-18 13:00 | 6.192 | 0.97459 | 155 | 12.97
2012-11-18 14:00 | 5.709 | 0.97454 | 158 | 13.282
2012-11-18 15:00 | 4.945 | 0.97441 | 160 | 12.867
2012-11-18 16:00 | 4.411 | 0.97428 | 160 | 12.789
2012-11-18 17:00 | 3.973 | 0.97422 | 162 | 12.716
2012-11-18 18:00 | 3.731 | 0.9741 | 164 | 12.829
2012-11-18 19:00 | 3.662 | 0.97395 | 168 | 13.41
2012-11-18 20:00 | 3.444 | 0.9739 | 170 | 13.593
2012-11-18 21:00 | 3.21 | 0.97371 | 171 | 13.468
2012-11-18 22:00 | 2.622 | 0.97349 | 172 | 12.687
2012-11-18 23:00 | 2.329 | 0.97341 | 171 | 12.19
2012-11-19 | 2.197 | 0.97328 | 172 | 11.547
2012-11-19 01:00 | 1.828 | 0.97322 | 170 | 11.055
2012-11-19 02:00 | 2.795 | 0.97305 | 170 | 10.109
2012-11-19 03:00 | 5.037 | 0.9729 | 179 | 9.669
2012-11-19 04:00 | 6.899 | 0.97262 | 177 | 8.281
2012-11-19 05:00 | 8.759 | 0.97229 | 171 | 8.106
2012-11-19 06:00 | 10.493 | 0.97188 | 172 | 8.546
2012-11-19 07:00 | 11.772 | 0.97153 | 171 | 9.036
2012-11-19 08:00 | 12.53 | 0.97121 | 171 | 9.681
2012-11-19 09:00 | 12.328 | 0.97101 | 168 | 9.396
2012-11-19 10:00 | 10.281 | 0.97099 | 161 | 10.067
2012-11-19 11:00 | 8.628 | 0.97111 | 162 | 11.952
2012-11-19 12:00 | 8.138 | 0.97123 | 160 | 12.666
2012-11-19 13:00 | 7.709 | 0.97132 | 163 | 13.401
2012-11-19 14:00 | 7.011 | 0.97127 | 161 | 12.847
2012-11-19 15:00 | 6.01 | 0.97096 | 161 | 12.534
2012-11-19 16:00 | 5.429 | 0.97064 | 161 | 12.43
2012-11-19 17:00 | 5.619 | 0.97037 | 162 | 12.257
2012-11-19 18:00 | 7.209 | 0.97014 | 165 | 11.448
2012-11-19 19:00 | 8.16 | 0.96997 | 172 | 12.075
2012-11-19 20:00 | 8.555 | 0.96969 | 173 | 13.109
2012-11-19 21:00 | 7.819 | 0.96946 | 169 | 12.506
2012-11-19 22:00 | 8.231 | 0.96928 | 173 | 11.53
2012-11-19 23:00 | 8.312 | 0.96902 | 173 | 11.802
2012-11-20 | 8.013 | 0.96901 | 171 | 11.058
2012-11-20 01:00 | 6.365 | 0.96901 | 165 | 10.965
2012-11-20 02:00 | 6.971 | 0.9687 | 170 | 11.149
2012-11-20 03:00 | 8.289 | 0.96848 | 179 | 9.447
2012-11-20 04:00 | 9.509 | 0.96848 | 182 | 7.939
2012-11-20 05:00 | 10.525 | 0.96825 | 185 | 6.977
2012-11-20 06:00 | 10.258 | 0.96799 | 184 | 6.232
2012-11-20 07:00 | 10.288 | 0.96774 | 169 | 5.301
2012-11-20 08:00 | 10.489 | 0.9675 | 170 | 5.567
2012-11-20 09:00 | 10.523 | 0.96739 | 178 | 5.719
2012-11-20 10:00 | 10.259 | 0.96752 | 180 | 6.076
2012-11-20 11:00 | 10.053 | 0.9678 | 196 | 5.742
2012-11-20 12:00 | 9.028 | 0.96796 | 211 | 4.505
2012-11-20 13:00 | 7.328 | 0.96794 | 207 | 4.318
2012-11-20 14:00 | 6.912 | 0.96792 | 207 | 3.37
2012-11-20 15:00 | 6.18 | 0.96783 | 233 | 2.58
2012-11-20 16:00 | 5.911 | 0.96775 | 252 | 2.616
2012-11-20 17:00 | 5.209 | 0.96783 | 288 | 2.49
2012-11-20 18:00 | 5.411 | 0.96804 | 318 | 4.024
2012-11-20 19:00 | 5.33 | 0.96835 | 330 | 5.642
2012-11-20 20:00 | 5.047 | 0.96877 | 346 | 4.99
2012-11-20 21:00 | 4.097 | 0.96911 | 347 | 5.485
2012-11-20 22:00 | 3.465 | 0.96951 | 353 | 5.776
2012-11-20 23:00 | 3.145 | 0.96995 | 352 | 5.668
2012-11-21 | 2.778 | 0.97047 | 344 | 4.993
2012-11-21 01:00 | 2.463 | 0.97088 | 343 | 5.378
2012-11-21 02:00 | 2.415 | 0.97119 | 347 | 4.897
2012-11-21 03:00 | 2.435 | 0.97148 | 343 | 4.147
2012-11-21 04:00 | 2.232 | 0.97163 | 337 | 3.489
2012-11-21 05:00 | 2.419 | 0.97149 | 329 | 3.475
2012-11-21 06:00 | 2.7 | 0.97138 | 323 | 3.127
2012-11-21 07:00 | 3.206 | 0.97127 | 317 | 2.434
2012-11-21 08:00 | 3.18 | 0.97133 | 318 | 1.779
2012-11-21 09:00 | 3.039 | 0.97118 | 302 | 1.559
2012-11-21 10:00 | 2.582 | 0.97117 | 299 | 1.618
2012-11-21 11:00 | 2.224 | 0.9714 | 266 | 1.468
2012-11-21 12:00 | 1.805 | 0.97148 | 238 | 1.186
2012-11-21 13:00 | 1.658 | 0.97156 | 210 | 1.577
2012-11-21 14:00 | 1.691 | 0.97141 | 185 | 1.86
2012-11-21 15:00 | 1.377 | 0.97115 | 183 | 2.546
2012-11-21 16:00 | 0.424 | 0.97094 | 192 | 3.907
2012-11-21 17:00 | 0.9 | 0.97074 | 190 | 4.485
2012-11-21 18:00 | 1.096 | 0.97061 | 199 | 5.567
2012-11-21 19:00 | 1.624 | 0.97043 | 199 | 6.425
2012-11-21 20:00 | 2.157 | 0.97025 | 200 | 6.792
2012-11-21 21:00 | 2.739 | 0.97008 | 201 | 7.207
2012-11-21 22:00 | 2.711 | 0.96992 | 202 | 8.118
2012-11-21 23:00 | 2.334 | 0.96967 | 201 | 9.644
2012-11-22 | 2.769 | 0.96944 | 200 | 11.248
2012-11-22 01:00 | 3.066 | 0.9693 | 198 | 10.711
2012-11-22 02:00 | 4.364 | 0.9691 | 201 | 9.978
2012-11-22 03:00 | 7.189 | 0.96885 | 214 | 9.785
2012-11-22 04:00 | 10.298 | 0.96846 | 214 | 9.287
2012-11-22 05:00 | 12.79 | 0.96781 | 206 | 7.898
2012-11-22 06:00 | 14.964 | 0.96705 | 198 | 7.727
2012-11-22 07:00 | 16.228 | 0.96632 | 197 | 8.442
2012-11-22 08:00 | 16.84 | 0.96567 | 197 | 9.737
2012-11-22 09:00 | 16.251 | 0.9652 | 194 | 10.396
2012-11-22 10:00 | 13.912 | 0.96485 | 184 | 11.853
2012-11-22 11:00 | 12.383 | 0.9646 | 181 | 13.67
2012-11-22 12:00 | 11.271 | 0.96446 | 178 | 14.442
2012-11-22 13:00 | 10.089 | 0.96418 | 182 | 14.246
2012-11-22 14:00 | 9.384 | 0.96373 | 184 | 14.469
2012-11-22 15:00 | 8.758 | 0.96333 | 187 | 14.459
2012-11-22 16:00 | 8.563 | 0.96292 | 189 | 15.34
2012-11-22 17:00 | 8.201 | 0.96245 | 189 | 14.484
2012-11-22 18:00 | 8.145 | 0.96188 | 187 | 14.344
2012-11-22 19:00 | 7.89 | 0.9612 | 188 | 13.7
2012-11-22 20:00 | 7.88 | 0.96058 | 190 | 13.95
2012-11-22 21:00 | 7.492 | 0.96016 | 192 | 13.084
2012-11-22 22:00 | 7.64 | 0.95973 | 196 | 13.525
2012-11-22 23:00 | 7.18 | 0.9595 | 194 | 12.661
2012-11-23 | 6.387 | 0.95937 | 194 | 11.629
2012-11-23 01:00 | 6.157 | 0.95916 | 196 | 11.471
2012-11-23 02:00 | 7.378 | 0.95896 | 199 | 11.322
2012-11-23 03:00 | 10.135 | 0.95886 | 212 | 10.345
2012-11-23 04:00 | 12.292 | 0.95864 | 225 | 9.183
2012-11-23 05:00 | 13.853 | 0.95878 | 247 | 8.408
2012-11-23 06:00 | 14.603 | 0.95878 | 263 | 7.912
2012-11-23 07:00 | 14.85 | 0.95909 | 280 | 8.793
2012-11-23 08:00 | 14.197 | 0.95999 | 299 | 10.345
2012-11-23 09:00 | 13.033 | 0.96112 | 318 | 10.23
2012-11-23 10:00 | 10.399 | 0.96252 | 329 | 9.477
2012-11-23 11:00 | 8.228 | 0.96396 | 321 | 10.86
2012-11-23 12:00 | 6.71 | 0.96544 | 305 | 12.652
2012-11-23 13:00 | 5.499 | 0.96652 | 308 | 11.659
2012-11-23 14:00 | 4.674 | 0.96715 | 307 | 12.472
2012-11-23 15:00 | 3.681 | 0.96748 | 304 | 12.345
2012-11-23 16:00 | 2.595 | 0.96776 | 310 | 16.581
2012-11-23 17:00 | 1.452 | 0.96814 | 307 | 15.557
2012-11-23 18:00 | 0.449 | 0.96882 | 306 | 12.144
2012-11-23 19:00 | -0.635 | 0.96965 | 309 | 12.017
2012-11-23 20:00 | -1.479 | 0.97039 | 308 | 13.203
2012-11-23 21:00 | -2.179 | 0.97097 | 307 | 14.241
2012-11-23 22:00 | -3.168 | 0.97163 | 312 | 15.122
2012-11-23 23:00 | -3.816 | 0.9725 | 320 | 14.736
2012-11-24 | -4.038 | 0.97317 | 318 | 14.5
2012-11-24 01:00 | -4.882 | 0.97407 | 321 | 15.624
2012-11-24 02:00 | -4.977 | 0.97482 | 323 | 15.844
2012-11-24 03:00 | -4.916 | 0.97567 | 321 | 14.359
2012-11-24 04:00 | -4.913 | 0.9763 | 322 | 14.299
2012-11-24 05:00 | -4.464 | 0.97674 | 320 | 13.647
2012-11-24 06:00 | -4.184 | 0.977 | 318 | 13.379
2012-11-24 07:00 | -3.665 | 0.97719 | 317 | 12.539
2012-11-24 08:00 | -3.668 | 0.97732 | 316 | 12.832
2012-11-24 09:00 | -3.814 | 0.97749 | 317 | 11.96
2012-11-24 10:00 | -4.382 | 0.97757 | 318 | 11.154
2012-11-24 11:00 | -4.837 | 0.97764 | 319 | 10.719
2012-11-24 12:00 | -5.094 | 0.9778 | 323 | 10.903
2012-11-24 13:00 | -5.416 | 0.97783 | 327 | 10.564
2012-11-24 14:00 | -5.81 | 0.97774 | 330 | 9.802
2012-11-24 15:00 | -6.208 | 0.97757 | 332 | 8.968
2012-11-24 16:00 | -6.589 | 0.97729 | 335 | 8.066
2012-11-24 17:00 | -6.905 | 0.97714 | 334 | 7.2
2012-11-24 18:00 | -7.215 | 0.97697 | 334 | 6.257
2012-11-24 19:00 | -7.513 | 0.97671 | 337 | 5.33
2012-11-24 20:00 | -7.8 | 0.9765 | 334 | 4.688
2012-11-24 21:00 | -8.046 | 0.97635 | 331 | 3.885
2012-11-24 22:00 | -8.294 | 0.97602 | 334 | 3.349
2012-11-24 23:00 | -8.58 | 0.97582 | 334 | 2.26
2012-11-25 | -8.764 | 0.97561 | 311 | 1.686
2012-11-25 01:00 | -8.887 | 0.97512 | 303 | 1.021
2012-11-25 02:00 | -8.424 | 0.97451 | 203 | 0.537
2012-11-25 03:00 | -7.338 | 0.9739 | 172 | 1.68
2012-11-25 04:00 | -6.118 | 0.97305 | 171 | 3.117
2012-11-25 05:00 | -4.881 | 0.97187 | 169 | 4.15
2012-11-25 06:00 | -3.597 | 0.97059 | 169 | 4.922
2012-11-25 07:00 | -2.396 | 0.96922 | 166 | 5.488
2012-11-25 08:00 | -1.478 | 0.96797 | 164 | 6.355
2012-11-25 09:00 | -1.264 | 0.96676 | 162 | 6.911
2012-11-25 10:00 | -2.45 | 0.96566 | 157 | 7.753
2012-11-25 11:00 | -3.104 | 0.96486 | 159 | 9.402
2012-11-25 12:00 | -2.588 | 0.96427 | 168 | 10.239
2012-11-25 13:00 | -1.964 | 0.96371 | 180 | 10.357
2012-11-25 14:00 | -1.946 | 0.96309 | 185 | 9.647
2012-11-25 15:00 | -1.94 | 0.96228 | 189 | 9.581
2012-11-25 16:00 | -2.483 | 0.96148 | 194 | 9.222
2012-11-25 17:00 | -3.765 | 0.96101 | 199 | 7.98
2012-11-25 18:00 | -3.925 | 0.96074 | 211 | 7.513
2012-11-25 19:00 | -4.07 | 0.96064 | 238 | 7.356
2012-11-25 20:00 | -4.156 | 0.96093 | 276 | 7.788
2012-11-25 21:00 | -4.136 | 0.9611 | 295 | 9.903
2012-11-25 22:00 | -3.793 | 0.96148 | 317 | 10.624
2012-11-25 23:00 | -3.926 | 0.96203 | 332 | 10.313
2012-11-26 | -4.286 | 0.96265 | 337 | 9.554
2012-11-26 01:00 | -4.294 | 0.96332 | 335 | 8.697
2012-11-26 02:00 | -3.249 | 0.96379 | 339 | 8.415
2012-11-26 03:00 | -1.585 | 0.96433 | 339 | 6.396
2012-11-26 04:00 | -0.377 | 0.96463 | 337 | 5.716
2012-11-26 05:00 | 0.578 | 0.96474 | 337 | 5.502
2012-11-26 06:00 | 1.343 | 0.96498 | 335 | 5.165
2012-11-26 07:00 | 1.813 | 0.96514 | 335 | 5.132
2012-11-26 08:00 | 1.978 | 0.9654 | 336 | 5.068
2012-11-26 09:00 | 1.509 | 0.96547 | 340 | 4.988
2012-11-26 10:00 | -0.662 | 0.96592 | 330 | 3.763
2012-11-26 11:00 | -0.733 | 0.96662 | 326 | 4.524
2012-11-26 12:00 | -0.643 | 0.96724 | 330 | 4.921
2012-11-26 13:00 | -0.803 | 0.9679 | 337 | 5.509
2012-11-26 14:00 | -0.885 | 0.96833 | 341 | 5.797
2012-11-26 15:00 | -0.95 | 0.96867 | 347 | 5.601
2012-11-26 16:00 | -1.052 | 0.96917 | 357 | 5.865
2012-11-26 17:00 | -1.187 | 0.96976 | 2 | 6.322
2012-11-26 18:00 | -1.51 | 0.97039 | 5 | 6.34
2012-11-26 19:00 | -1.739 | 0.97109 | 2 | 5.878
2012-11-26 20:00 | -2.14 | 0.97176 | 354 | 5.651
2012-11-26 21:00 | -2.775 | 0.97233 | 353 | 6.33
2012-11-26 22:00 | -3.152 | 0.97286 | 351 | 6.674
2012-11-26 23:00 | -3.677 | 0.97357 | 353 | 6.758
2012-11-27 | -4.282 | 0.97437 | 354 | 7.088
2012-11-27 01:00 | -4.79 | 0.97514 | 354 | 7.34
2012-11-27 02:00 | -5.193 | 0.97584 | 355 | 8.008
2012-11-27 03:00 | -5.17 | 0.97644 | 354 | 8.059
2012-11-27 04:00 | -4.995 | 0.97703 | 351 | 7.676
2012-11-27 05:00 | -4.707 | 0.97727 | 347 | 7.473
2012-11-27 06:00 | -4.351 | 0.97743 | 347 | 7.252
2012-11-27 07:00 | -3.992 | 0.97756 | 347 | 6.886
2012-11-27 08:00 | -3.793 | 0.97772 | 345 | 6.142
2012-11-27 09:00 | -3.859 | 0.97788 | 340 | 5.972
2012-11-27 10:00 | -4.748 | 0.97809 | 343 | 5.656
2012-11-27 11:00 | -5.525 | 0.97849 | 337 | 5.05
2012-11-27 12:00 | -5.722 | 0.97879 | 337 | 4.883
2012-11-27 13:00 | -5.875 | 0.97898 | 342 | 4.595
2012-11-27 14:00 | -6.137 | 0.97907 | 342 | 4.523
2012-11-27 15:00 | -6.433 | 0.97904 | 346 | 4.053
2012-11-27 16:00 | -6.829 | 0.97892 | 355 | 3.481
2012-11-27 17:00 | -7.231 | 0.97879 | 352 | 2.772
2012-11-27 18:00 | -7.555 | 0.97875 | 326 | 1.747
2012-11-27 19:00 | -7.859 | 0.97869 | 274 | 1.863
2012-11-27 20:00 | -8.198 | 0.97857 | 261 | 2.535
2012-11-27 21:00 | -8.557 | 0.97836 | 246 | 3.502
2012-11-27 22:00 | -8.814 | 0.97805 | 233 | 4.622
2012-11-27 23:00 | -8.76 | 0.97785 | 227 | 5.827
2012-11-28 | -8.211 | 0.97761 | 224 | 6.929
2012-11-28 01:00 | -8.373 | 0.97722 | 222 | 7.377
2012-11-28 02:00 | -7.409 | 0.97693 | 218 | 7.323
2012-11-28 03:00 | -5.996 | 0.97661 | 209 | 5.757
2012-11-28 04:00 | -4.46 | 0.97604 | 203 | 5.781
2012-11-28 05:00 | -2.946 | 0.9752 | 204 | 6.301
2012-11-28 06:00 | -1.414 | 0.97438 | 202 | 6.783
2012-11-28 07:00 | -0.527 | 0.97371 | 201 | 7.524
2012-11-28 08:00 | 0.101 | 0.97311 | 200 | 7.784
2012-11-28 09:00 | 0.209 | 0.97269 | 201 | 7.878
2012-11-28 10:00 | -1.149 | 0.97241 | 199 | 8.314
2012-11-28 11:00 | -1.773 | 0.97245 | 202 | 9.444
2012-11-28 12:00 | -2.64 | 0.97265 | 213 | 10.066
2012-11-28 13:00 | -3.314 | 0.97288 | 224 | 9.356
2012-11-28 14:00 | -3.653 | 0.97295 | 230 | 8.705
2012-11-28 15:00 | -3.79 | 0.97299 | 241 | 8.625
2012-11-28 16:00 | -4.476 | 0.97333 | 252 | 7.143
2012-11-28 17:00 | -4.784 | 0.97353 | 275 | 8.192
2012-11-28 18:00 | -4.889 | 0.97389 | 295 | 7.877
2012-11-28 19:00 | -5.058 | 0.97446 | 325 | 7.589
2012-11-28 20:00 | -5.389 | 0.97505 | 349 | 7.369
2012-11-28 21:00 | -5.628 | 0.97561 | 355 | 6.515
2012-11-28 22:00 | -5.836 | 0.97608 | 3 | 5.598
2012-11-28 23:00 | -6.209 | 0.97639 | 15 | 4.565
2012-11-29 | -6.37 | 0.97671 | 12 | 3.425
2012-11-29 01:00 | -6.684 | 0.977 | 16 | 2.446
2012-11-29 02:00 | -5.839 | 0.97708 | 33 | 1.774
2012-11-29 03:00 | -3.708 | 0.97703 | 62 | 1.652
2012-11-29 04:00 | -1.585 | 0.97689 | 145 | 1.738
2012-11-29 05:00 | 0.058 | 0.97652 | 174 | 2.375
2012-11-29 06:00 | 1.39 | 0.97601 | 178 | 2.726
2012-11-29 07:00 | 2.381 | 0.97543 | 177 | 3.352
2012-11-29 08:00 | 2.906 | 0.97477 | 175 | 3.733
2012-11-29 09:00 | 1.974 | 0.97411 | 176 | 4.995
2012-11-29 10:00 | -0.976 | 0.9733 | 173 | 6.268
2012-11-29 11:00 | -2.026 | 0.97285 | 174 | 8.144
2012-11-29 12:00 | -2.002 | 0.97248 | 176 | 9.631
2012-11-29 13:00 | -1.814 | 0.97218 | 186 | 11.064
2012-11-29 14:00 | -1.858 | 0.97189 | 195 | 11.328
2012-11-29 15:00 | -1.584 | 0.9714 | 198 | 11.314
2012-11-29 16:00 | -1.548 | 0.9709 | 200 | 11.599
2012-11-29 17:00 | -1.708 | 0.9706 | 206 | 11.785
2012-11-29 18:00 | -2.202 | 0.97024 | 207 | 11.029
2012-11-29 19:00 | -2.645 | 0.96993 | 207 | 10.484
2012-11-29 20:00 | -3.188 | 0.96968 | 205 | 9.528
2012-11-29 21:00 | -3.134 | 0.96937 | 207 | 9.381
2012-11-29 22:00 | -3.013 | 0.96895 | 211 | 9.006
2012-11-29 23:00 | -3.348 | 0.96876 | 206 | 8.118
2012-11-30 | -3.434 | 0.96855 | 206 | 7.886
2012-11-30 01:00 | -3.767 | 0.96832 | 205 | 7.017
2012-11-30 02:00 | -2.617 | 0.96808 | 198 | 6.434
2012-11-30 03:00 | -0.42 | 0.96784 | 188 | 5.283
2012-11-30 04:00 | 1.497 | 0.96749 | 178 | 4.106
2012-11-30 05:00 | 3.124 | 0.96692 | 168 | 3.025
2012-11-30 06:00 | 4.485 | 0.9664 | 161 | 2.814
2012-11-30 07:00 | 5.447 | 0.96592 | 153 | 2.698
2012-11-30 08:00 | 5.833 | 0.96573 | 148 | 3.007
2012-11-30 09:00 | 3.986 | 0.96556 | 146 | 3.451
2012-11-30 10:00 | 1.093 | 0.9655 | 143 | 3.831
2012-11-30 11:00 | 0.764 | 0.96562 | 137 | 3.893
2012-11-30 12:00 | 0.954 | 0.96567 | 139 | 3.882
2012-11-30 13:00 | 0.055 | 0.96564 | 143 | 3.934
2012-11-30 14:00 | -0.443 | 0.96556 | 149 | 3.678
2012-11-30 15:00 | -0.949 | 0.96528 | 153 | 3.331
2012-11-30 16:00 | -1.232 | 0.96502 | 161 | 2.748
2012-11-30 17:00 | -1.473 | 0.96504 | 170 | 2.032
2012-11-30 18:00 | -1.748 | 0.96505 | 158 | 1.413
2012-11-30 19:00 | -1.729 | 0.96513 | 123 | 2.257
2012-11-30 20:00 | -1.755 | 0.9654 | 112 | 3.039
2012-11-30 21:00 | -1.532 | 0.96569 | 101 | 2.449
2012-11-30 22:00 | -2.089 | 0.96574 | 87 | 3.027
2012-11-30 23:00 | -2 | 0.96593 | 80 | 4.016
2012-12-01 | -2.128 | 0.96632 | 74 | 5.125
2012-12-01 01:00 | -2.331 | 0.96682 | 72 | 5.249
2012-12-01 02:00 | -1.004 | 0.96713 | 71 | 5.686
2012-12-01 03:00 | 0.942 | 0.9673 | 70 | 5.377
2012-12-01 04:00 | 2.93 | 0.96754 | 67 | 4.205
2012-12-01 05:00 | 4.512 | 0.96759 | 65 | 3.389
2012-12-01 06:00 | 5.697 | 0.96762 | 67 | 3.381
2012-12-01 07:00 | 6.431 | 0.96765 | 73 | 3.506
2012-12-01 08:00 | 6.532 | 0.96763 | 75 | 3.652
2012-12-01 09:00 | 4.968 | 0.96764 | 80 | 4.412
2012-12-01 10:00 | 2.225 | 0.96765 | 82 | 5.868
2012-12-01 11:00 | 1.116 | 0.96781 | 88 | 7.386
2012-12-01 12:00 | 1.711 | 0.96811 | 90 | 6.835
2012-12-01 13:00 | 1.9 | 0.96805 | 97 | 7.288
2012-12-01 14:00 | 2.019 | 0.96785 | 104 | 6.772
2012-12-01 15:00 | 2.109 | 0.96765 | 110 | 6.751
2012-12-01 16:00 | 2.205 | 0.96738 | 120 | 6.781
2012-12-01 17:00 | 2.029 | 0.9672 | 132 | 6.259
2012-12-01 18:00 | 1.843 | 0.96694 | 136 | 5.927
2012-12-01 19:00 | 1.84 | 0.96669 | 141 | 5.926
2012-12-01 20:00 | 1.843 | 0.96629 | 142 | 6.08
2012-12-01 21:00 | 1.913 | 0.96574 | 150 | 6.378
2012-12-01 22:00 | 1.955 | 0.9652 | 160 | 6.787
2012-12-01 23:00 | 1.855 | 0.96476 | 165 | 6.585
2012-12-02 | 2.462 | 0.96414 | 167 | 6.535
2012-12-02 01:00 | 3.226 | 0.9637 | 168 | 6.697
2012-12-02 02:00 | 3.738 | 0.96315 | 170 | 7.544
2012-12-02 03:00 | 4.469 | 0.96264 | 173 | 7.933
2012-12-02 04:00 | 5.518 | 0.96225 | 182 | 7.938
2012-12-02 05:00 | 6.437 | 0.96168 | 182 | 7.926
2012-12-02 06:00 | 7.795 | 0.96102 | 186 | 8.294
2012-12-02 07:00 | 8.661 | 0.96045 | 189 | 8.054
2012-12-02 08:00 | 8.864 | 0.96011 | 192 | 8.044
2012-12-02 09:00 | 9.187 | 0.95991 | 197 | 8.227
2012-12-02 10:00 | 9.346 | 0.95982 | 198 | 8.303
2012-12-02 11:00 | 9.261 | 0.96021 | 212 | 8.148
2012-12-02 12:00 | 8.791 | 0.96039 | 212 | 7.128
2012-12-02 13:00 | 8.852 | 0.96059 | 223 | 7.589
2012-12-02 14:00 | 8.765 | 0.96069 | 250 | 6.352
2012-12-02 15:00 | 8.556 | 0.96078 | 286 | 7.371
2012-12-02 16:00 | 7.985 | 0.96079 | 284 | 8.862
2012-12-02 17:00 | 8.807 | 0.96089 | 300 | 8.82
2012-12-02 18:00 | 7.944 | 0.96115 | 315 | 7.795
2012-12-02 19:00 | 6.59 | 0.96153 | 313 | 8.097
2012-12-02 20:00 | 5.359 | 0.96216 | 320 | 6.863
2012-12-02 21:00 | 5.6 | 0.9628 | 323 | 5.192
2012-12-02 22:00 | 4.557 | 0.96347 | 328 | 3.987
2012-12-02 23:00 | 4.472 | 0.96411 | 328 | 3.644
2012-12-03 | 4.468 | 0.9647 | 332 | 2.872
2012-12-03 01:00 | 3.506 | 0.96528 | 336 | 2.306
2012-12-03 02:00 | 2.545 | 0.96557 | 342 | 2.175
2012-12-03 03:00 | 2.577 | 0.96585 | 316 | 1.678
2012-12-03 04:00 | 2.534 | 0.96606 | 289 | 0.759
2012-12-03 05:00 | 3.076 | 0.96596 | 264 | 0.903
2012-12-03 06:00 | 5.296 | 0.96574 | 213 | 0.693
2012-12-03 07:00 | 6.128 | 0.96541 | 177 | 1.444
2012-12-03 08:00 | 6.657 | 0.96505 | 160 | 1.902
2012-12-03 09:00 | 6.921 | 0.96478 | 147 | 2.602
2012-12-03 10:00 | 5.506 | 0.96448 | 144 | 4.455
2012-12-03 11:00 | 4.447 | 0.96437 | 145 | 6.498
2012-12-03 12:00 | 4.021 | 0.96424 | 148 | 7.973
2012-12-03 13:00 | 4.199 | 0.96394 | 154 | 9.455
2012-12-03 14:00 | 4.096 | 0.9635 | 160 | 10.289
2012-12-03 15:00 | 3.782 | 0.96293 | 159 | 11.373
2012-12-03 16:00 | 3.99 | 0.96251 | 160 | 11.246
2012-12-03 17:00 | 5.251 | 0.96205 | 155 | 10.179
2012-12-03 18:00 | 5.931 | 0.96149 | 152 | 9.446
2012-12-03 19:00 | 6.339 | 0.96093 | 151 | 9.495
2012-12-03 20:00 | 6.925 | 0.9603 | 155 | 9.327
2012-12-03 21:00 | 7.519 | 0.95951 | 158 | 9.728
2012-12-03 22:00 | 8.149 | 0.95875 | 161 | 9.945
2012-12-03 23:00 | 8.984 | 0.95799 | 158 | 10.6
2012-12-04 | 9.859 | 0.95742 | 163 | 11.527
2012-12-04 01:00 | 10.804 | 0.95686 | 167 | 12.134
2012-12-04 02:00 | 11.716 | 0.95632 | 172 | 12.477
2012-12-04 03:00 | 12.579 | 0.95609 | 177 | 12.1
2012-12-04 04:00 | 13.849 | 0.95591 | 202 | 13.03
2012-12-04 05:00 | 15.3 | 0.95546 | 209 | 11.806
2012-12-04 06:00 | 16.357 | 0.95553 | 218 | 10.788
2012-12-04 07:00 | 15.879 | 0.95625 | 231 | 9.523
2012-12-04 08:00 | 15.656 | 0.95678 | 255 | 9.763
2012-12-04 09:00 | 14.037 | 0.95802 | 284 | 10.502
2012-12-04 10:00 | 11.944 | 0.95951 | 297 | 10.421
2012-12-04 11:00 | 10.798 | 0.96091 | 301 | 9.489
2012-12-04 12:00 | 9.854 | 0.9621 | 310 | 10.625
2012-12-04 13:00 | 8.561 | 0.96303 | 312 | 10.494
2012-12-04 14:00 | 7.075 | 0.96391 | 310 | 11.028
2012-12-04 15:00 | 5.908 | 0.96466 | 320 | 12.13
2012-12-04 16:00 | 4.383 | 0.96528 | 323 | 11.865
2012-12-04 17:00 | 2.892 | 0.9659 | 324 | 10.857
2012-12-04 18:00 | 2.223 | 0.96659 | 323 | 10.16
2012-12-04 19:00 | 1.647 | 0.96723 | 318 | 9.477
2012-12-04 20:00 | 1.465 | 0.96768 | 317 | 10.14
2012-12-04 21:00 | 1.038 | 0.96817 | 317 | 10.7
2012-12-04 22:00 | 0.618 | 0.96873 | 318 | 10.108
2012-12-04 23:00 | 0.643 | 0.96941 | 314 | 9.563
2012-12-05 | 0.528 | 0.9701 | 302 | 8.881
2012-12-05 01:00 | 0.071 | 0.97078 | 299 | 8.956
2012-12-05 02:00 | 1.207 | 0.97123 | 297 | 9.411
2012-12-05 03:00 | 3.608 | 0.97155 | 300 | 8.297
2012-12-05 04:00 | 5.5 | 0.97188 | 306 | 6.858
2012-12-05 05:00 | 7.106 | 0.97211 | 308 | 5.92
2012-12-05 06:00 | 8.367 | 0.97219 | 298 | 5.173
2012-12-05 07:00 | 8.701 | 0.9723 | 296 | 5.095
2012-12-05 08:00 | 9.076 | 0.97243 | 305 | 4.851
2012-12-05 09:00 | 8.324 | 0.97283 | 320 | 4.753
2012-12-05 10:00 | 5.59 | 0.97322 | 331 | 5.359
2012-12-05 11:00 | 4.111 | 0.97373 | 343 | 6.442
2012-12-05 12:00 | 3.001 | 0.97431 | 6 | 6.866
2012-12-05 13:00 | 1.748 | 0.97499 | 9 | 7.596
2012-12-05 14:00 | 0.707 | 0.97551 | 13 | 7.544
2012-12-05 15:00 | -0.441 | 0.9759 | 21 | 7.69
2012-12-05 16:00 | -0.838 | 0.97622 | 30 | 8.541
2012-12-05 17:00 | -0.686 | 0.97646 | 38 | 9.065
2012-12-05 18:00 | -1.051 | 0.97677 | 49 | 8.196
2012-12-05 19:00 | -1.415 | 0.9771 | 57 | 7.261
2012-12-05 20:00 | -1.587 | 0.97726 | 65 | 7.002
2012-12-05 21:00 | -1.753 | 0.97729 | 77 | 6.774
2012-12-05 22:00 | -1.88 | 0.97718 | 84 | 7.156
2012-12-05 23:00 | -2.036 | 0.97717 | 96 | 6.972
2012-12-06 | -2.223 | 0.97708 | 101 | 7.364
2012-12-06 01:00 | -2.384 | 0.97704 | 109 | 8.013
2012-12-06 02:00 | -2.151 | 0.97674 | 116 | 8.149
2012-12-06 03:00 | -1.225 | 0.97637 | 124 | 7.113
2012-12-06 04:00 | 0.307 | 0.97583 | 130 | 6.796
2012-12-06 05:00 | 1.954 | 0.97494 | 134 | 7.077
2012-12-06 06:00 | 3.462 | 0.974 | 137 | 7.449
2012-12-06 07:00 | 4.558 | 0.97304 | 141 | 7.97
2012-12-06 08:00 | 4.948 | 0.97212 | 143 | 8.371
2012-12-06 09:00 | 4.17 | 0.97112 | 141 | 9.391
2012-12-06 10:00 | 2.874 | 0.97018 | 140 | 11.512
2012-12-06 11:00 | 2.697 | 0.96954 | 143 | 12.782
2012-12-06 12:00 | 2.53 | 0.96897 | 146 | 13.524
2012-12-06 13:00 | 2.144 | 0.96836 | 150 | 13.875
2012-12-06 14:00 | 2.947 | 0.96779 | 156 | 13.428
2012-12-06 15:00 | 3.564 | 0.96713 | 159 | 13.424
2012-12-06 16:00 | 4.016 | 0.96646 | 163 | 13.376
2012-12-06 17:00 | 4.102 | 0.96611 | 168 | 13.189
2012-12-06 18:00 | 4.307 | 0.9657 | 171 | 13.232
2012-12-06 19:00 | 4.796 | 0.96526 | 174 | 13.163
2012-12-06 20:00 | 4.578 | 0.9651 | 172 | 11.762
2012-12-06 21:00 | 4.41 | 0.96495 | 168 | 10.062
2012-12-06 22:00 | 4.732 | 0.96433 | 169 | 10.337
2012-12-06 23:00 | 4.955 | 0.96398 | 173 | 10.575
2012-12-07 | 4.959 | 0.96388 | 175 | 9.828
2012-12-07 01:00 | 5.011 | 0.96374 | 180 | 9.473
2012-12-07 02:00 | 5.05 | 0.96357 | 189 | 9.164
2012-12-07 03:00 | 4.976 | 0.96364 | 206 | 6.674
2012-12-07 04:00 | 5.097 | 0.96343 | 220 | 6.188
2012-12-07 05:00 | 5.322 | 0.96312 | 226 | 5.282
2012-12-07 06:00 | 5.615 | 0.96288 | 220 | 4.894
2012-12-07 07:00 | 6.359 | 0.96274 | 234 | 3.891
2012-12-07 08:00 | 6.543 | 0.9626 | 230 | 3.311
2012-12-07 09:00 | 6.591 | 0.96263 | 247 | 3.284
2012-12-07 10:00 | 5.715 | 0.96266 | 282 | 3.726
2012-12-07 11:00 | 4.988 | 0.96308 | 328 | 5.493
2012-12-07 12:00 | 5.098 | 0.96362 | 349 | 6.745
2012-12-07 13:00 | 4.901 | 0.96395 | 344 | 6.098
2012-12-07 14:00 | 4.563 | 0.96412 | 356 | 8.645
2012-12-07 15:00 | 3.83 | 0.96427 | 358 | 7.633
2012-12-07 16:00 | 2.817 | 0.96449 | 5 | 7.375
2012-12-07 17:00 | 1.478 | 0.96486 | 14 | 6.529
2012-12-07 18:00 | 0.654 | 0.9651 | 15 | 5.328
2012-12-07 19:00 | -0.203 | 0.96526 | 22 | 5.485
2012-12-07 20:00 | -0.578 | 0.96531 | 25 | 6.548
2012-12-07 21:00 | -0.621 | 0.96524 | 28 | 7.439
2012-12-07 22:00 | -0.447 | 0.96513 | 33 | 8.603
2012-12-07 23:00 | -0.895 | 0.96513 | 37 | 8.47
2012-12-08 | -1.133 | 0.96512 | 45 | 8.082
2012-12-08 01:00 | -1.249 | 0.96503 | 47 | 7.674
2012-12-08 02:00 | -0.901 | 0.96491 | 51 | 6.743
2012-12-08 03:00 | 0.068 | 0.96491 | 58 | 4.868
2012-12-08 04:00 | 1.059 | 0.96469 | 62 | 4.313
2012-12-08 05:00 | 2.083 | 0.96427 | 57 | 4.521
2012-12-08 06:00 | 3.006 | 0.96386 | 56 | 4.384
2012-12-08 07:00 | 3.67 | 0.96349 | 56 | 4.316
2012-12-08 08:00 | 3.908 | 0.96332 | 51 | 4.488
2012-12-08 09:00 | 3.596 | 0.96337 | 41 | 4.878
2012-12-08 10:00 | 2.806 | 0.96342 | 44 | 5.443
2012-12-08 11:00 | 2.599 | 0.96341 | 46 | 5.865
2012-12-08 12:00 | 2.296 | 0.96346 | 48 | 6.515
2012-12-08 13:00 | 1.902 | 0.96354 | 51 | 7.036
2012-12-08 14:00 | 1.332 | 0.9636 | 49 | 7.828
2012-12-08 15:00 | 0.619 | 0.96368 | 50 | 7.602
2012-12-08 16:00 | -0.712 | 0.96381 | 49 | 7.64
2012-12-08 17:00 | -1.14 | 0.96403 | 48 | 8.408
2012-12-08 18:00 | -1.437 | 0.9643 | 45 | 8.272
2012-12-08 19:00 | -1.641 | 0.96458 | 41 | 8.278
2012-12-08 20:00 | -1.828 | 0.96488 | 41 | 8.061
2012-12-08 21:00 | -1.952 | 0.96509 | 39 | 7.709
2012-12-08 22:00 | -2.051 | 0.96529 | 43 | 7.623
2012-12-08 23:00 | -2.244 | 0.96555 | 46 | 6.779
2012-12-09 | -2.4 | 0.96573 | 47 | 6.346
2012-12-09 01:00 | -2.674 | 0.96591 | 54 | 6.021
2012-12-09 02:00 | -2.2 | 0.96598 | 65 | 5.85
2012-12-09 03:00 | -1.142 | 0.96608 | 68 | 4.482
2012-12-09 04:00 | -0.117 | 0.96605 | 79 | 4.013
2012-12-09 05:00 | 0.863 | 0.9659 | 96 | 4.12
2012-12-09 06:00 | 1.715 | 0.96563 | 102 | 4.313
2012-12-09 07:00 | 2.386 | 0.96536 | 112 | 4.837
2012-12-09 08:00 | 2.694 | 0.96512 | 120 | 5.232
2012-12-09 09:00 | 2.148 | 0.96485 | 121 | 5.726
2012-12-09 10:00 | 0.965 | 0.96458 | 118 | 6.811
2012-12-09 11:00 | 1.058 | 0.96462 | 120 | 8.095
2012-12-09 12:00 | 1.109 | 0.96471 | 122 | 8.829
2012-12-09 13:00 | 1.122 | 0.96472 | 125 | 8.906
2012-12-09 14:00 | 1.031 | 0.96467 | 126 | 8.186
2012-12-09 15:00 | 1.158 | 0.96448 | 126 | 7.889
2012-12-09 16:00 | 1.013 | 0.96423 | 125 | 7.312
2012-12-09 17:00 | 0.564 | 0.96384 | 120 | 7.715
2012-12-09 18:00 | 0.43 | 0.9636 | 118 | 8.404
2012-12-09 19:00 | 0.533 | 0.96346 | 120 | 8.541
2012-12-09 20:00 | 0.609 | 0.96337 | 121 | 8.312
2012-12-09 21:00 | 0.63 | 0.96303 | 117 | 8.118
2012-12-09 22:00 | 0.634 | 0.96276 | 115 | 7.912
2012-12-09 23:00 | 0.67 | 0.96259 | 118 | 7.784
2012-12-10 | 0.607 | 0.96257 | 125 | 7.339
2012-12-10 01:00 | 0.887 | 0.96241 | 134 | 7.29
2012-12-10 02:00 | 0.909 | 0.96214 | 147 | 6.019
2012-12-10 03:00 | 0.829 | 0.96166 | 163 | 5.168
2012-12-10 04:00 | 0.815 | 0.96123 | 195 | 4.614
2012-12-10 05:00 | 0.875 | 0.9608 | 226 | 4.952
2012-12-10 06:00 | 1.432 | 0.96053 | 253 | 4.906
2012-12-10 07:00 | 2.581 | 0.96024 | 266 | 5.069
2012-12-10 08:00 | 3.55 | 0.96012 | 272 | 7.47
2012-12-10 09:00 | 1.772 | 0.96043 | 280 | 11.106
2012-12-10 10:00 | -0.506 | 0.96081 | 278 | 10.951
2012-12-10 11:00 | -2.117 | 0.96119 | 277 | 11.081
2012-12-10 12:00 | -2.861 | 0.96137 | 275 | 9.34
2012-12-10 13:00 | -2.977 | 0.9615 | 291 | 10.97
2012-12-10 14:00 | -4.945 | 0.96199 | 300 | 13.209
2012-12-10 15:00 | -6 | 0.96212 | 299 | 13.849
2012-12-10 16:00 | -6.175 | 0.96227 | 303 | 13.61
2012-12-10 17:00 | -6.289 | 0.96246 | 306 | 13.458
2012-12-10 18:00 | -6.822 | 0.96265 | 311 | 13.609
2012-12-10 19:00 | -7.424 | 0.96293 | 314 | 13.64
2012-12-10 20:00 | -7.91 | 0.96324 | 317 | 13.078
2012-12-10 21:00 | -8.448 | 0.96348 | 318 | 12.475
2012-12-10 22:00 | -9.035 | 0.96373 | 319 | 11.712
2012-12-10 23:00 | -9.605 | 0.96397 | 318 | 11.132
2012-12-11 | -10.09 | 0.9641 | 317 | 10.665
2012-12-11 01:00 | -10.484 | 0.96428 | 315 | 10.036
2012-12-11 02:00 | -10.587 | 0.96439 | 313 | 9.167
2012-12-11 03:00 | -10.152 | 0.96456 | 313 | 7.963
2012-12-11 04:00 | -9.365 | 0.96452 | 310 | 7.57
2012-12-11 05:00 | -8.367 | 0.9644 | 308 | 6.704
2012-12-11 06:00 | -7.41 | 0.96422 | 305 | 6.133
2012-12-11 07:00 | -6.628 | 0.96399 | 299 | 5.813
2012-12-11 08:00 | -6.119 | 0.96379 | 295 | 5.309
2012-12-11 09:00 | -6.07 | 0.96352 | 287 | 5.141
2012-12-11 10:00 | -6.804 | 0.96344 | 288 | 4.97
2012-12-11 11:00 | -7.408 | 0.96351 | 276 | 4.375
2012-12-11 12:00 | -7.732 | 0.96362 | 271 | 4.661
2012-12-11 13:00 | -8.096 | 0.96363 | 258 | 3.534
2012-12-11 14:00 | -8.384 | 0.96342 | 234 | 3.771
2012-12-11 15:00 | -8.718 | 0.96313 | 224 | 5.39
2012-12-11 16:00 | -8.899 | 0.96282 | 230 | 6.716
2012-12-11 17:00 | -8.703 | 0.96247 | 223 | 6.573
2012-12-11 18:00 | -8.684 | 0.96228 | 206 | 7.492
2012-12-11 19:00 | -8.716 | 0.96206 | 201 | 8.593
2012-12-11 20:00 | -8.954 | 0.96188 | 208 | 9.079
2012-12-11 21:00 | -8.591 | 0.96178 | 213 | 9.625
2012-12-11 22:00 | -8.457 | 0.9619 | 220 | 9.287
2012-12-11 23:00 | -8.708 | 0.96214 | 234 | 8.72
2012-12-12 | -8.671 | 0.96244 | 250 | 8.683
2012-12-12 01:00 | -8.788 | 0.96269 | 263 | 9.543
2012-12-12 02:00 | -8.101 | 0.96307 | 274 | 8.942
2012-12-12 03:00 | -5.869 | 0.96346 | 276 | 7.101
2012-12-12 04:00 | -3.949 | 0.96366 | 263 | 5.757
2012-12-12 05:00 | -2.046 | 0.96384 | 249 | 5.556
2012-12-12 06:00 | -0.463 | 0.9638 | 245 | 6.269
2012-12-12 07:00 | 0.654 | 0.9638 | 242 | 5.796
2012-12-12 08:00 | 1.349 | 0.9638 | 231 | 5.764
2012-12-12 09:00 | 0.851 | 0.96378 | 221 | 6.351
2012-12-12 10:00 | -1.882 | 0.96395 | 223 | 7.888
2012-12-12 11:00 | -2.281 | 0.96429 | 230 | 10.103
2012-12-12 12:00 | -2.191 | 0.96477 | 237 | 11.054
2012-12-12 13:00 | -2.316 | 0.96516 | 238 | 11.209
2012-12-12 14:00 | -2.341 | 0.96537 | 233 | 10.821
2012-12-12 15:00 | -2.777 | 0.96551 | 227 | 10.229
2012-12-12 16:00 | -2.995 | 0.96567 | 220 | 10.21
2012-12-12 17:00 | -2.89 | 0.96584 | 215 | 10.941
2012-12-12 18:00 | -2.888 | 0.96612 | 214 | 10.824
2012-12-12 19:00 | -2.915 | 0.96638 | 208 | 11.01
2012-12-12 20:00 | -3.014 | 0.96662 | 204 | 11.311
2012-12-12 21:00 | -3.097 | 0.96667 | 201 | 11.494
2012-12-12 22:00 | -3.149 | 0.96659 | 200 | 11.835
2012-12-12 23:00 | -3.154 | 0.96666 | 199 | 12.224
2012-12-13 | -3.069 | 0.9668 | 194 | 12.718
2012-12-13 01:00 | -3.013 | 0.96701 | 195 | 13.238
2012-12-13 02:00 | -2.43 | 0.96705 | 195 | 13.087
2012-12-13 03:00 | -0.393 | 0.96715 | 197 | 12.275
2012-12-13 04:00 | 1.632 | 0.96707 | 199 | 12.165
2012-12-13 05:00 | 3.531 | 0.96678 | 196 | 11.299
2012-12-13 06:00 | 4.721 | 0.96656 | 192 | 11.39
2012-12-13 07:00 | 5.083 | 0.96637 | 187 | 11.166
2012-12-13 08:00 | 5.119 | 0.96624 | 188 | 12.553
2012-12-13 09:00 | 3.877 | 0.96615 | 184 | 13.142
2012-12-13 10:00 | 1.975 | 0.96612 | 181 | 14.463
2012-12-13 11:00 | 1.437 | 0.96629 | 183 | 15.479
2012-12-13 12:00 | 0.839 | 0.96654 | 185 | 16.025
2012-12-13 13:00 | 0.379 | 0.96672 | 187 | 15.896
2012-12-13 14:00 | -0.04 | 0.96692 | 188 | 14.897
2012-12-13 15:00 | -0.302 | 0.96696 | 190 | 14.339
2012-12-13 16:00 | -0.508 | 0.96698 | 194 | 14.828
2012-12-13 17:00 | -0.651 | 0.96713 | 196 | 14.586
2012-12-13 18:00 | -0.791 | 0.96718 | 198 | 13.835
2012-12-13 19:00 | -1.126 | 0.96719 | 197 | 13.246
2012-12-13 20:00 | -0.926 | 0.96711 | 198 | 13.459
2012-12-13 21:00 | -1.167 | 0.96715 | 198 | 12.986
2012-12-13 22:00 | -1.052 | 0.96696 | 197 | 13.639
2012-12-13 23:00 | -1.219 | 0.96695 | 198 | 13.28
2012-12-14 | -1.601 | 0.96709 | 198 | 12.219
2012-12-14 01:00 | -1.715 | 0.96709 | 199 | 12.241
2012-12-14 02:00 | -1.278 | 0.96712 | 201 | 11.808
2012-12-14 03:00 | 0.531 | 0.9671 | 208 | 10.851
2012-12-14 04:00 | 2.026 | 0.96714 | 213 | 8.555
2012-12-14 05:00 | 3.302 | 0.96717 | 215 | 6.939
2012-12-14 06:00 | 4.358 | 0.96709 | 214 | 6.83
2012-12-14 07:00 | 5.063 | 0.96708 | 215 | 6.449
2012-12-14 08:00 | 5.108 | 0.96722 | 217 | 5.89
2012-12-14 09:00 | 2.965 | 0.96732 | 219 | 6.093
2012-12-14 10:00 | 0.222 | 0.96747 | 228 | 6.509
2012-12-14 11:00 | -0.65 | 0.9678 | 236 | 6.636
2012-12-14 12:00 | -1.042 | 0.96814 | 240 | 6.035
2012-12-14 13:00 | -1.315 | 0.96836 | 245 | 4.929
2012-12-14 14:00 | -1.621 | 0.96838 | 262 | 3.701
2012-12-14 15:00 | -1.953 | 0.96839 | 275 | 2.886
2012-12-14 16:00 | -2.207 | 0.96845 | 288 | 1.709
2012-12-14 17:00 | -2.43 | 0.96853 | 324 | 0.89
2012-12-14 18:00 | -2.526 | 0.9686 | 62 | 1.332
2012-12-14 19:00 | -2.577 | 0.96864 | 86 | 1.925
2012-12-14 20:00 | -2.586 | 0.96864 | 107 | 2.739
2012-12-14 21:00 | -2.511 | 0.96855 | 119 | 3.469
2012-12-14 22:00 | -2.533 | 0.96833 | 131 | 4.181
2012-12-14 23:00 | -2.588 | 0.96814 | 141 | 4.616
2012-12-15 | -2.457 | 0.96813 | 141 | 5.776
2012-12-15 01:00 | -2.422 | 0.96795 | 143 | 7.007
2012-12-15 02:00 | -1.739 | 0.96755 | 143 | 7.933
2012-12-15 03:00 | 0.408 | 0.96698 | 141 | 7.332
2012-12-15 04:00 | 2.154 | 0.9663 | 149 | 6.624
2012-12-15 05:00 | 3.763 | 0.96561 | 150 | 5.791
2012-12-15 06:00 | 5.097 | 0.96486 | 149 | 5.606
2012-12-15 07:00 | 6.003 | 0.96421 | 148 | 6.006
2012-12-15 08:00 | 6.11 | 0.96362 | 147 | 7.327
2012-12-15 09:00 | 4.41 | 0.96305 | 144 | 9.211
2012-12-15 10:00 | 2.759 | 0.96243 | 146 | 11.365
2012-12-15 11:00 | 3.275 | 0.96223 | 153 | 12.931
2012-12-15 12:00 | 4.244 | 0.96193 | 153 | 12.162
2012-12-15 13:00 | 4.527 | 0.9613 | 151 | 11.94
2012-12-15 14:00 | 4.562 | 0.96065 | 159 | 11.897
2012-12-15 15:00 | 4.728 | 0.95985 | 159 | 11.407
2012-12-15 16:00 | 5.058 | 0.95898 | 157 | 11.546
2012-12-15 17:00 | 5.122 | 0.95794 | 152 | 11.527
2012-12-15 18:00 | 4.479 | 0.95744 | 155 | 11.308
2012-12-15 19:00 | 4.094 | 0.95679 | 148 | 10.136
2012-12-15 20:00 | 4.072 | 0.95555 | 136 | 10.648
2012-12-15 21:00 | 3.989 | 0.95442 | 138 | 11.06
2012-12-15 22:00 | 4.057 | 0.95352 | 141 | 10.207
2012-12-15 23:00 | 3.947 | 0.95263 | 139 | 10.012
2012-12-16 | 4.059 | 0.95198 | 141 | 10.11
2012-12-16 01:00 | 4.221 | 0.95134 | 139 | 9.595
2012-12-16 02:00 | 4.336 | 0.95075 | 139 | 8.921
2012-12-16 03:00 | 4.468 | 0.95026 | 139 | 8.335
2012-12-16 04:00 | 4.598 | 0.94988 | 145 | 7.48
2012-12-16 05:00 | 4.762 | 0.94945 | 157 | 6.808
2012-12-16 06:00 | 5.088 | 0.94914 | 173 | 6.082
2012-12-16 07:00 | 5.563 | 0.94915 | 195 | 5.57
2012-12-16 08:00 | 5.479 | 0.94946 | 221 | 6.105
2012-12-16 09:00 | 5.258 | 0.94975 | 241 | 6.138
2012-12-16 10:00 | 5.153 | 0.95021 | 266 | 6.723
2012-12-16 11:00 | 4.788 | 0.95075 | 276 | 7.377
2012-12-16 12:00 | 4.061 | 0.95132 | 278 | 7.393
2012-12-16 13:00 | 3.819 | 0.95176 | 278 | 6.923
2012-12-16 14:00 | 3.771 | 0.95191 | 282 | 8.691
2012-12-16 15:00 | 3.09 | 0.95217 | 288 | 9.644
2012-12-16 16:00 | 1.781 | 0.95246 | 299 | 9.497
2012-12-16 17:00 | 1.147 | 0.95272 | 302 | 10.979
2012-12-16 18:00 | 0.525 | 0.95314 | 299 | 9.494
2012-12-16 19:00 | 0.328 | 0.95355 | 298 | 9.99
2012-12-16 20:00 | 0.021 | 0.95394 | 298 | 9.327
2012-12-16 21:00 | -0.157 | 0.95425 | 301 | 9.151
2012-12-16 22:00 | -0.381 | 0.95455 | 305 | 8.729
2012-12-16 23:00 | -0.48 | 0.95484 | 305 | 8.304
2012-12-17 | -0.424 | 0.95531 | 308 | 7.132
2012-12-17 01:00 | -0.759 | 0.95566 | 313 | 7.469
2012-12-17 02:00 | -0.802 | 0.95592 | 319 | 7.213
2012-12-17 03:00 | -0.513 | 0.95612 | 323 | 6.709
2012-12-17 04:00 | 0.042 | 0.95638 | 326 | 5.731
2012-12-17 05:00 | 0.629 | 0.95652 | 329 | 4.93
2012-12-17 06:00 | 0.996 | 0.95658 | 329 | 4.793
2012-12-17 07:00 | 1.115 | 0.95655 | 325 | 4.992
2012-12-17 08:00 | 1.055 | 0.95666 | 324 | 5.293
2012-12-17 09:00 | 0.744 | 0.9567 | 333 | 5.17
2012-12-17 10:00 | 0.174 | 0.95686 | 333 | 4.821
2012-12-17 11:00 | -0.495 | 0.95727 | 322 | 5.373
2012-12-17 12:00 | -1.037 | 0.95771 | 317 | 5.565
2012-12-17 13:00 | -1.389 | 0.95792 | 332 | 5.006
2012-12-17 14:00 | -1.642 | 0.958 | 343 | 4.403
2012-12-17 15:00 | -1.925 | 0.95799 | 340 | 4.051
2012-12-17 16:00 | -2.269 | 0.95794 | 334 | 3.355
2012-12-17 17:00 | -2.417 | 0.95783 | 339 | 3.395
2012-12-17 18:00 | -2.47 | 0.95772 | 348 | 3.307
2012-12-17 19:00 | -2.436 | 0.95781 | 352 | 3.233
2012-12-17 20:00 | -2.47 | 0.95782 | 354 | 3.146
2012-12-17 21:00 | -2.537 | 0.95759 | 2 | 2.941
2012-12-17 22:00 | -2.572 | 0.95747 | 355 | 2.613
2012-12-17 23:00 | -2.683 | 0.95735 | 357 | 2.407
2012-12-18 | -2.763 | 0.95729 | 6 | 2.567
2012-12-18 01:00 | -2.804 | 0.95735 | 20 | 2.464
2012-12-18 02:00 | -2.793 | 0.9573 | 39 | 2.157
2012-12-18 03:00 | -2.521 | 0.95723 | 65 | 1.689
2012-12-18 04:00 | -1.94 | 0.95699 | 80 | 0.946
2012-12-18 05:00 | -1.183 | 0.9567 | 136 | 0.546
2012-12-18 06:00 | -0.887 | 0.95636 | 199 | 1.04
2012-12-18 07:00 | -0.562 | 0.95603 | 206 | 1.191
2012-12-18 08:00 | -0.193 | 0.95576 | 210 | 1.181
2012-12-18 09:00 | -0.28 | 0.95562 | 214 | 1.633
2012-12-18 10:00 | -1.803 | 0.95559 | 213 | 1.725
2012-12-18 11:00 | -2.362 | 0.95567 | 204 | 1.547
2012-12-18 12:00 | -2.629 | 0.9558 | 198 | 1.456
2012-12-18 13:00 | -2.811 | 0.9558 | 170 | 1.445
2012-12-18 14:00 | -2.894 | 0.95563 | 144 | 1.863
2012-12-18 15:00 | -2.936 | 0.95541 | 137 | 2.805
2012-12-18 16:00 | -2.957 | 0.95506 | 138 | 3.602
2012-12-18 17:00 | -2.736 | 0.95483 | 139 | 4.673
2012-12-18 18:00 | -2.537 | 0.95461 | 139 | 5.989
2012-12-18 19:00 | -2.119 | 0.95423 | 139 | 6.552
2012-12-18 20:00 | -1.527 | 0.95367 | 133 | 6.644
2012-12-18 21:00 | -1.415 | 0.95312 | 128 | 6.865
2012-12-18 22:00 | -1.055 | 0.95245 | 126 | 7.253
2012-12-18 23:00 | -0.95 | 0.95177 | 123 | 7.861
2012-12-19 | -1.628 | 0.95134 | 118 | 8.667
2012-12-19 01:00 | -2.078 | 0.9514 | 118 | 8.468
2012-12-19 02:00 | -1.873 | 0.95117 | 119 | 8.027
2012-12-19 03:00 | -0.908 | 0.95097 | 122 | 5.056
2012-12-19 04:00 | -0.143 | 0.9513 | 130 | 2.134
2012-12-19 05:00 | 0.355 | 0.95159 | 314 | 0.752
2012-12-19 06:00 | 0.792 | 0.95231 | 314 | 2.974
2012-12-19 07:00 | 0.967 | 0.95337 | 318 | 5.084
2012-12-19 08:00 | 0.907 | 0.95455 | 315 | 5.617
2012-12-19 09:00 | 0.211 | 0.95563 | 311 | 5.711
2012-12-19 10:00 | -1.013 | 0.95623 | 315 | 6.652
2012-12-19 11:00 | -1.467 | 0.9572 | 307 | 7.133
2012-12-19 12:00 | -1.654 | 0.95804 | 312 | 8.098
2012-12-19 13:00 | -2.391 | 0.9593 | 307 | 6.337
2012-12-19 14:00 | -2.562 | 0.95975 | 312 | 5.081
2012-12-19 15:00 | -2.657 | 0.96011 | 310 | 4.333
2012-12-19 16:00 | -2.75 | 0.96031 | 311 | 4.784
2012-12-19 17:00 | -2.784 | 0.96063 | 313 | 4.798
2012-12-19 18:00 | -2.754 | 0.96106 | 321 | 4.75
2012-12-19 19:00 | -2.469 | 0.96165 | 321 | 2.754
2012-12-19 20:00 | -2.444 | 0.96232 | 298 | 0.67
2012-12-19 21:00 | -2.319 | 0.96268 | 176 | 0.542
2012-12-19 22:00 | -2.043 | 0.96292 | 183 | 1.228
2012-12-19 23:00 | -1.887 | 0.96327 | 170 | 2.01
2012-12-20 | -1.807 | 0.96351 | 147 | 1.871
2012-12-20 01:00 | -1.718 | 0.96375 | 130 | 2.547
2012-12-20 02:00 | -1.467 | 0.964 | 146 | 4.244
2012-12-20 03:00 | -0.929 | 0.96408 | 126 | 3.638
2012-12-20 04:00 | -0.215 | 0.96398 | 106 | 3.641
2012-12-20 05:00 | 0.37 | 0.96372 | 96 | 3.918
2012-12-20 06:00 | 1.019 | 0.96355 | 97 | 4.427
2012-12-20 07:00 | 1.549 | 0.96309 | 78 | 5.332
2012-12-20 08:00 | 1.431 | 0.96279 | 80 | 6.027
2012-12-20 09:00 | 0.765 | 0.96223 | 68 | 7.917
2012-12-20 10:00 | 0.236 | 0.96192 | 63 | 9.259
2012-12-20 11:00 | 0.018 | 0.96224 | 66 | 9.054
2012-12-20 12:00 | -0.196 | 0.96184 | 65 | 10.428
2012-12-20 13:00 | -0.357 | 0.96103 | 44 | 11.575
2012-12-20 14:00 | -0.597 | 0.96062 | 35 | 12.303
2012-12-20 15:00 | -0.664 | 0.95963 | 36 | 13.517
2012-12-20 16:00 | -0.801 | 0.95876 | 33 | 14.229
2012-12-20 17:00 | -0.674 | 0.95818 | 29 | 14.858
2012-12-20 18:00 | -0.433 | 0.95708 | 27 | 15.827
2012-12-20 19:00 | -0.341 | 0.95628 | 23 | 16.737
2012-12-20 20:00 | -0.442 | 0.95577 | 18 | 16.727
2012-12-20 21:00 | -1.215 | 0.95545 | 8 | 17.51
2012-12-20 22:00 | -2.363 | 0.95516 | 3 | 20.456
2012-12-20 23:00 | -3.159 | 0.95496 | 357 | 20.186
2012-12-21 | -4.42 | 0.95504 | 350 | 20.814
2012-12-21 01:00 | -5.159 | 0.95524 | 346 | 21.449
2012-12-21 02:00 | -5.481 | 0.95554 | 343 | 20.836
2012-12-21 03:00 | -5.516 | 0.95585 | 338 | 18.851
2012-12-21 04:00 | -5.363 | 0.95645 | 335 | 18.423
2012-12-21 05:00 | -4.969 | 0.95704 | 333 | 18.158
2012-12-21 06:00 | -4.849 | 0.95744 | 330 | 18.242
2012-12-21 07:00 | -5.375 | 0.95813 | 325 | 18.328
2012-12-21 08:00 | -6.038 | 0.95911 | 323 | 18.311
2012-12-21 09:00 | -6.709 | 0.96027 | 322 | 18.608
2012-12-21 10:00 | -7.671 | 0.96136 | 320 | 18.138
2012-12-21 11:00 | -8.487 | 0.96229 | 319 | 18.442
2012-12-21 12:00 | -9.179 | 0.96326 | 319 | 17.653
2012-12-21 13:00 | -9.388 | 0.96403 | 320 | 17.22
2012-12-21 14:00 | -9.598 | 0.96477 | 320 | 16.491
2012-12-21 15:00 | -9.919 | 0.96528 | 320 | 15.758
2012-12-21 16:00 | -10.172 | 0.96578 | 321 | 15.524
2012-12-21 17:00 | -10.404 | 0.96651 | 320 | 15.345
2012-12-21 18:00 | -10.727 | 0.96716 | 319 | 14.932
2012-12-21 19:00 | -10.974 | 0.96778 | 321 | 14.876
2012-12-21 20:00 | -11.224 | 0.96847 | 323 | 14.374
2012-12-21 21:00 | -11.551 | 0.96922 | 325 | 13.294
2012-12-21 22:00 | -11.954 | 0.96997 | 324 | 12.264
2012-12-21 23:00 | -12.377 | 0.97082 | 321 | 11.467
2012-12-22 | -12.559 | 0.9716 | 320 | 11.848
2012-12-22 01:00 | -12.887 | 0.9722 | 321 | 11.717
2012-12-22 02:00 | -12.855 | 0.97269 | 323 | 10.289
2012-12-22 03:00 | -11.287 | 0.9731 | 329 | 9.159
2012-12-22 04:00 | -10.168 | 0.9733 | 323 | 7.021
2012-12-22 05:00 | -8.986 | 0.97342 | 315 | 6.233
2012-12-22 06:00 | -8.09 | 0.97352 | 308 | 6.276
2012-12-22 07:00 | -7.193 | 0.97358 | 305 | 6.211
2012-12-22 08:00 | -6.558 | 0.97356 | 306 | 5.566
2012-12-22 09:00 | -7.828 | 0.97356 | 300 | 4.794
2012-12-22 10:00 | -10.864 | 0.97355 | 298 | 5.288
2012-12-22 11:00 | -11.527 | 0.9736 | 299 | 4.93
2012-12-22 12:00 | -12.297 | 0.97372 | 303 | 4.435
2012-12-22 13:00 | -12.607 | 0.97369 | 309 | 3.438
2012-12-22 14:00 | -12.931 | 0.97349 | 293 | 2.675
2012-12-22 15:00 | -13.278 | 0.97321 | 264 | 2.22
2012-12-22 16:00 | -13.669 | 0.97297 | 223 | 2.102
2012-12-22 17:00 | -13.882 | 0.97265 | 204 | 2.776
2012-12-22 18:00 | -14.018 | 0.97237 | 196 | 4.03
2012-12-22 19:00 | -13.989 | 0.97197 | 186 | 4.94
2012-12-22 20:00 | -14.415 | 0.97174 | 184 | 6.306
2012-12-22 21:00 | -14.832 | 0.97125 | 187 | 6.999
2012-12-22 22:00 | -15.135 | 0.97063 | 190 | 7.81
2012-12-22 23:00 | -15.325 | 0.97022 | 187 | 8.302
2012-12-23 | -15.214 | 0.96989 | 185 | 8.543
2012-12-23 01:00 | -15.335 | 0.96933 | 187 | 9.045
2012-12-23 02:00 | -14.449 | 0.96884 | 185 | 9.612
2012-12-23 03:00 | -11.441 | 0.9682 | 183 | 8.487
2012-12-23 04:00 | -9.338 | 0.96737 | 183 | 7.368
2012-12-23 05:00 | -7.582 | 0.96653 | 187 | 6.074
2012-12-23 06:00 | -6.053 | 0.96574 | 182 | 4.838
2012-12-23 07:00 | -5.021 | 0.96515 | 179 | 3.833
2012-12-23 08:00 | -4.678 | 0.96474 | 180 | 2.722
2012-12-23 09:00 | -6.637 | 0.9644 | 192 | 2.125
2012-12-23 10:00 | -9.785 | 0.96426 | 206 | 1.853
2012-12-23 11:00 | -11.105 | 0.96442 | 270 | 1.461
2012-12-23 12:00 | -11.884 | 0.96453 | 317 | 2.086
2012-12-23 13:00 | -12.368 | 0.96466 | 334 | 3.532
2012-12-23 14:00 | -11.994 | 0.96457 | 345 | 5.378
2012-12-23 15:00 | -11.626 | 0.96445 | 1 | 7.16
2012-12-23 16:00 | -11.435 | 0.96452 | 9 | 9.006
2012-12-23 17:00 | -11.275 | 0.96463 | 12 | 10.055
2012-12-23 18:00 | -11.333 | 0.96475 | 13 | 10.691
2012-12-23 19:00 | -11.937 | 0.96503 | 15 | 10.053
2012-12-23 20:00 | -12.346 | 0.96531 | 17 | 9.568
2012-12-23 21:00 | -12.608 | 0.96555 | 19 | 9.865
2012-12-23 22:00 | -12.883 | 0.96582 | 22 | 9.932
2012-12-23 23:00 | -12.609 | 0.96612 | 24 | 10.322
2012-12-24 | -11.892 | 0.96648 | 27 | 10.484
2012-12-24 01:00 | -12.486 | 0.96671 | 29 | 10.166
2012-12-24 02:00 | -11.328 | 0.96686 | 32 | 9.801
2012-12-24 03:00 | -9.509 | 0.96692 | 41 | 8.579
2012-12-24 04:00 | -8.512 | 0.96697 | 45 | 6.357
2012-12-24 05:00 | -7.68 | 0.96673 | 45 | 5.703
2012-12-24 06:00 | -6.892 | 0.96652 | 51 | 5.157
2012-12-24 07:00 | -6.362 | 0.96624 | 52 | 4.7
2012-12-24 08:00 | -6.114 | 0.96608 | 52 | 4.812
2012-12-24 09:00 | -6.542 | 0.96596 | 50 | 4.756
2012-12-24 10:00 | -8.306 | 0.96581 | 45 | 5.675
2012-12-24 11:00 | -7.868 | 0.96573 | 42 | 7.136
2012-12-24 12:00 | -7.667 | 0.96566 | 44 | 7.801
2012-12-24 13:00 | -7.626 | 0.9657 | 47 | 7.58
2012-12-24 14:00 | -7.535 | 0.96555 | 50 | 7.258
2012-12-24 15:00 | -7.219 | 0.96545 | 48 | 6.076
2012-12-24 16:00 | -9.178 | 0.9653 | 47 | 5.626
2012-12-24 17:00 | -11.707 | 0.96515 | 34 | 5.396
2012-12-24 18:00 | -12.055 | 0.96479 | 46 | 5.18
2012-12-24 19:00 | -12.426 | 0.96479 | 31 | 4.366
2012-12-24 20:00 | -12.894 | 0.9648 | 15 | 4.236
2012-12-24 21:00 | -13.236 | 0.96488 | 358 | 4.57
2012-12-24 22:00 | -13.65 | 0.96491 | 341 | 5.513
2012-12-24 23:00 | -14.223 | 0.96506 | 339 | 6.865
2012-12-25 | -14.498 | 0.96523 | 340 | 8.13
2012-12-25 01:00 | -13.674 | 0.96541 | 337 | 8.771
2012-12-25 02:00 | -12.997 | 0.96572 | 333 | 8.757
2012-12-25 03:00 | -11.657 | 0.96606 | 327 | 7.251
2012-12-25 04:00 | -10.611 | 0.9663 | 328 | 6.822
2012-12-25 05:00 | -9.472 | 0.96649 | 332 | 7.108
2012-12-25 06:00 | -8.486 | 0.96681 | 338 | 7.374
2012-12-25 07:00 | -7.908 | 0.96725 | 342 | 7.819
2012-12-25 08:00 | -7.845 | 0.96772 | 346 | 8.78
2012-12-25 09:00 | -8.81 | 0.96817 | 347 | 9.074
2012-12-25 10:00 | -11.067 | 0.96861 | 347 | 10.694
2012-12-25 11:00 | -11.313 | 0.96909 | 351 | 11.621
2012-12-25 12:00 | -13.617 | 0.96988 | 356 | 10.308
2012-12-25 13:00 | -14.36 | 0.97061 | 360 | 9.923
2012-12-25 14:00 | -14.937 | 0.97123 | 1 | 9.731
2012-12-25 15:00 | -15.324 | 0.97165 | 2 | 9.89
2012-12-25 16:00 | -15.684 | 0.97209 | 1 | 9.563
2012-12-25 17:00 | -15.341 | 0.9727 | 1 | 9.669
2012-12-25 18:00 | -15.941 | 0.97338 | 2 | 9.283
2012-12-25 19:00 | -16.456 | 0.97397 | 2 | 8.964
2012-12-25 20:00 | -16.709 | 0.97453 | 2 | 8.886
2012-12-25 21:00 | -16.867 | 0.97494 | 3 | 8.93
2012-12-25 22:00 | -17.465 | 0.97536 | 3 | 8.772
2012-12-25 23:00 | -17.645 | 0.97587 | 4 | 9.045
2012-12-26 | -17.765 | 0.97638 | 5 | 9.4
2012-12-26 01:00 | -18.302 | 0.97701 | 8 | 9.065
2012-12-26 02:00 | -17.393 | 0.97733 | 8 | 9.054
2012-12-26 03:00 | -15.845 | 0.97734 | 10 | 8.324
2012-12-26 04:00 | -14.789 | 0.97737 | 9 | 6.731
2012-12-26 05:00 | -13.709 | 0.97747 | 11 | 6.679
2012-12-26 06:00 | -12.704 | 0.97747 | 10 | 6.558
2012-12-26 07:00 | -11.963 | 0.97756 | 10 | 6.325
2012-12-26 08:00 | -11.695 | 0.97769 | 11 | 6.244
2012-12-26 09:00 | -12.34 | 0.97762 | 6 | 6.621
2012-12-26 10:00 | -15.563 | 0.97767 | 6 | 7.983
2012-12-26 11:00 | -16.503 | 0.9778 | 7 | 9.029
2012-12-26 12:00 | -14.302 | 0.97773 | 7 | 10.02
2012-12-26 13:00 | -13.362 | 0.97776 | 13 | 9.05
2012-12-26 14:00 | -13.407 | 0.97755 | 15 | 7.943
2012-12-26 15:00 | -13.325 | 0.97701 | 17 | 7.898
2012-12-26 16:00 | -14.379 | 0.97656 | 17 | 8.1
2012-12-26 17:00 | -15.392 | 0.97616 | 16 | 8.315
2012-12-26 18:00 | -15.486 | 0.97584 | 16 | 8.602
2012-12-26 19:00 | -16.368 | 0.9756 | 18 | 8.995
2012-12-26 20:00 | -16.624 | 0.97541 | 13 | 9.18
2012-12-26 21:00 | -16.58 | 0.97507 | 12 | 9.181
2012-12-26 22:00 | -16.396 | 0.97462 | 14 | 9.48
2012-12-26 23:00 | -16.629 | 0.97423 | 15 | 9.599
2012-12-27 | -16.932 | 0.97396 | 16 | 9.509
2012-12-27 01:00 | -17.112 | 0.97381 | 15 | 9.448
2012-12-27 02:00 | -15.686 | 0.9736 | 16 | 9.056
2012-12-27 03:00 | -12.71 | 0.97348 | 22 | 7.405
2012-12-27 04:00 | -11.243 | 0.97334 | 17 | 5.313
2012-12-27 05:00 | -9.76 | 0.97309 | 11 | 4.283
2012-12-27 06:00 | -8.582 | 0.97292 | 5 | 3.815
2012-12-27 07:00 | -7.809 | 0.97279 | 2 | 3.551
2012-12-27 08:00 | -7.581 | 0.97261 | 355 | 3.741
2012-12-27 09:00 | -9.257 | 0.97252 | 4 | 4.057
2012-12-27 10:00 | -12.495 | 0.9723 | 12 | 5.03
2012-12-27 11:00 | -13.823 | 0.97232 | 19 | 6.333
2012-12-27 12:00 | -14.414 | 0.97235 | 25 | 7.085
2012-12-27 13:00 | -14.695 | 0.97239 | 36 | 7.7
2012-12-27 14:00 | -14.263 | 0.97233 | 44 | 7.828
2012-12-27 15:00 | -14.469 | 0.97205 | 50 | 7.685
2012-12-27 16:00 | -14.33 | 0.97183 | 56 | 7.392
2012-12-27 17:00 | -14.666 | 0.97173 | 63 | 7.08
2012-12-27 18:00 | -14.168 | 0.97177 | 68 | 6.952
2012-12-27 19:00 | -14.909 | 0.97189 | 72 | 6.534
2012-12-27 20:00 | -15.104 | 0.9719 | 75 | 6.665
2012-12-27 21:00 | -15.475 | 0.97182 | 77 | 6.757
2012-12-27 22:00 | -15.848 | 0.97162 | 82 | 6.415
2012-12-27 23:00 | -16.133 | 0.97159 | 85 | 6.284
2012-12-28 | -16.372 | 0.97149 | 86 | 6.288
2012-12-28 01:00 | -15.264 | 0.97135 | 86 | 6.871
2012-12-28 02:00 | -11.981 | 0.97102 | 85 | 6.845
2012-12-28 03:00 | -10.578 | 0.97097 | 89 | 6.594
2012-12-28 04:00 | -9.484 | 0.97055 | 95 | 5.985
2012-12-28 05:00 | -8.459 | 0.97021 | 99 | 4.955
2012-12-28 06:00 | -7.461 | 0.96973 | 91 | 4.805
2012-12-28 07:00 | -6.72 | 0.96941 | 92 | 5.264
2012-12-28 08:00 | -6.342 | 0.96904 | 84 | 5.645
2012-12-28 09:00 | -6.418 | 0.96873 | 84 | 6.238
2012-12-28 10:00 | -6.713 | 0.96847 | 86 | 6.918
2012-12-28 11:00 | -6.842 | 0.96839 | 86 | 7.678
2012-12-28 12:00 | -6.686 | 0.96841 | 86 | 7.799
2012-12-28 13:00 | -6.654 | 0.96832 | 89 | 7.993
2012-12-28 14:00 | -6.579 | 0.96817 | 93 | 7.933
2012-12-28 15:00 | -6.758 | 0.96791 | 97 | 7.919
2012-12-28 16:00 | -7.666 | 0.9676 | 97 | 8.502
2012-12-28 17:00 | -8.52 | 0.96729 | 96 | 8.815
2012-12-28 18:00 | -8.748 | 0.96702 | 94 | 8.888
2012-12-28 19:00 | -8.875 | 0.96675 | 94 | 8.871
2012-12-28 20:00 | -8.958 | 0.96654 | 97 | 8.623
2012-12-28 21:00 | -9.034 | 0.96624 | 99 | 7.861
2012-12-28 22:00 | -9.347 | 0.96594 | 98 | 7.378
2012-12-28 23:00 | -9.278 | 0.96569 | 96 | 6.511
2012-12-29 | -9.178 | 0.96561 | 89 | 6.219
2012-12-29 01:00 | -9.373 | 0.96545 | 83 | 6.012
2012-12-29 02:00 | -8.811 | 0.96526 | 80 | 6.057
2012-12-29 03:00 | -7.36 | 0.96508 | 77 | 5.739
2012-12-29 04:00 | -5.825 | 0.96488 | 70 | 4.739
2012-12-29 05:00 | -4.778 | 0.96462 | 59 | 3.533
2012-12-29 06:00 | -4.044 | 0.96435 | 55 | 3.052
2012-12-29 07:00 | -3.731 | 0.96423 | 45 | 2.775
2012-12-29 08:00 | -3.629 | 0.96418 | 24 | 2.651
2012-12-29 09:00 | -3.932 | 0.96424 | 6 | 3.052
2012-12-29 10:00 | -5.287 | 0.96432 | 2 | 3.797
2012-12-29 11:00 | -5.965 | 0.96452 | 6 | 4.749
2012-12-29 12:00 | -6.782 | 0.96473 | 5 | 6.874
2012-12-29 13:00 | -8.159 | 0.96491 | 360 | 7.421
2012-12-29 14:00 | -9.776 | 0.96495 | 354 | 8.331
2012-12-29 15:00 | -10.956 | 0.96495 | 353 | 8.82
2012-12-29 16:00 | -12.04 | 0.96503 | 351 | 9.48
2012-12-29 17:00 | -12.636 | 0.96531 | 346 | 9.544
2012-12-29 18:00 | -12.157 | 0.96567 | 340 | 9.786
2012-12-29 19:00 | -12.156 | 0.966 | 338 | 9.952
2012-12-29 20:00 | -12.27 | 0.96642 | 336 | 9.861
2012-12-29 21:00 | -12.665 | 0.96682 | 332 | 9.991
2012-12-29 22:00 | -13.14 | 0.96716 | 330 | 10.289
2012-12-29 23:00 | -13.21 | 0.96756 | 328 | 10.242
2012-12-30 | -13.488 | 0.96799 | 325 | 10.255
2012-12-30 01:00 | -14.157 | 0.96841 | 321 | 9.958
2012-12-30 02:00 | -14.266 | 0.96886 | 316 | 9.286
2012-12-30 03:00 | -12.02 | 0.96931 | 308 | 7.689
2012-12-30 04:00 | -10.61 | 0.96957 | 297 | 6.252
2012-12-30 05:00 | -9.634 | 0.96961 | 292 | 6.303
2012-12-30 06:00 | -8.985 | 0.96977 | 287 | 7.103
2012-12-30 07:00 | -8.328 | 0.9699 | 283 | 6.756
2012-12-30 08:00 | -8.106 | 0.97009 | 274 | 6.281
2012-12-30 09:00 | -9.063 | 0.9703 | 266 | 7.154
2012-12-30 10:00 | -12.3 | 0.97038 | 259 | 7.433
2012-12-30 11:00 | -13.603 | 0.97065 | 260 | 8.611
2012-12-30 12:00 | -14.055 | 0.97105 | 267 | 9.071
2012-12-30 13:00 | -13.858 | 0.97142 | 275 | 8.913
2012-12-30 14:00 | -14.071 | 0.97173 | 279 | 8.735
2012-12-30 15:00 | -14.033 | 0.97179 | 285 | 9.397
2012-12-30 16:00 | -14.023 | 0.97192 | 288 | 8.843
2012-12-30 17:00 | -13.917 | 0.97213 | 289 | 7.985
2012-12-30 18:00 | -13.965 | 0.97248 | 289 | 6.964
2012-12-30 19:00 | -14.316 | 0.97274 | 290 | 6.028
2012-12-30 20:00 | -14.181 | 0.97302 | 283 | 4.738
2012-12-30 21:00 | -14.5 | 0.97318 | 262 | 3.969
2012-12-30 22:00 | -14.69 | 0.9731 | 253 | 3.602
2012-12-30 23:00 | -14.745 | 0.97318 | 225 | 3.517
2012-12-31 | -15.12 | 0.9733 | 208 | 4.726
2012-12-31 01:00 | -15.373 | 0.97326 | 207 | 5.996
2012-12-31 02:00 | -15.515 | 0.97292 | 202 | 6.93
2012-12-31 03:00 | -12.634 | 0.97245 | 196 | 7.568
2012-12-31 04:00 | -9.543 | 0.97185 | 195 | 7.8
2012-12-31 05:00 | -6.939 | 0.97088 | 194 | 8
2012-12-31 06:00 | -5.343 | 0.96985 | 193 | 8.249
2012-12-31 07:00 | -2.849 | 0.96895 | 189 | 9.102
2012-12-31 08:00 | -0.893 | 0.96794 | 187 | 10.11
2012-12-31 09:00 | -1.079 | 0.96705 | 183 | 11.261
2012-12-31 10:00 | -1.883 | 0.96645 | 184 | 12.246
2012-12-31 11:00 | -1.884 | 0.96619 | 189 | 13.306
2012-12-31 12:00 | -1.199 | 0.96595 | 196 | 14.267
2012-12-31 13:00 | -1.03 | 0.96587 | 202 | 13.661
2012-12-31 14:00 | -1.621 | 0.96568 | 212 | 12.546
2012-12-31 15:00 | -2.004 | 0.96534 | 228 | 11.937
2012-12-31 16:00 | -2.108 | 0.96534 | 248 | 11.628
2012-12-31 17:00 | -2.486 | 0.96568 | 273 | 10.472
2012-12-31 18:00 | -3.128 | 0.9662 | 289 | 9.144
2012-12-31 19:00 | -3.795 | 0.96672 | 301 | 8.9
2012-12-31 20:00 | -4.775 | 0.96743 | 316 | 8.086
2012-12-31 21:00 | -6.01 | 0.96793 | 328 | 7.346
2012-12-31 22:00 | -6.974 | 0.96824 | 332 | 7.217
2012-12-31 23:00 | -7.585 | 0.9687 | 343 | 7.232
2013-01-01 | -7.978 | 0.96937 | 348 | 6.598
2013-01-01 01:00 | -8.454 | 0.96993 | 348 | 6.243
2013-01-01 02:00 | -9.041 | 0.97015 | 348 | 6.927
2013-01-01 03:00 | -9.122 | 0.97047 | 349 | 6.868
2013-01-01 04:00 | -9.01 | 0.97065 | 348 | 6.746
2013-01-01 05:00 | -8.793 | 0.97064 | 348 | 6.835
2013-01-01 06:00 | -8.616 | 0.9707 | 347 | 6.736
2013-01-01 07:00 | -8.496 | 0.9707 | 346 | 6.55
2013-01-01 08:00 | -8.584 | 0.97088 | 348 | 6.387
2013-01-01 09:00 | -9.121 | 0.97092 | 351 | 6.617
2013-01-01 10:00 | -9.941 | 0.971 | 351 | 7.304
2013-01-01 11:00 | -10.568 | 0.97134 | 351 | 7.864